## TS
Part: | Microcontroller
Name: | Noah Touchton
Subteam: | Communications
Date: | 2025-09-16
Trade Study |  | (Group 4)
| Categories |  |  |  | TI CC1200/1125 |  |  | LoRaSerial (SX1276) ISIS Tape Spring 5 (150) – very proven, flown 2 (40) – optimized for 435 MHz, too long electrically for 915 unless redesigned 2 (40) – requires deploy, burn-wire, mechanical complexity 3 (45) 3 (30) 2 (10) 315 NanoAvionics Turnstile 4 (120) – good heritage 3 (60) – designed for 435 MHz; splitter adds loss, overkill for 150 m 2 (40) – deploy + splitter integration 3 (45) 3 (30) 2 (10) 305 AAC ANT-100 Static Whip |  |  | SX1262 module
| Name |  | Weight | Maximize? | Mag. | Uw. Score | W. Score | Mag. | Uw. Score | W. Score | Mag. | Uw. Score | W. Score
| Power |  | 25 | Y | 4 | 0.30769 | 7.6923 | 4 | 0.30769 | 7.6923 | 5 | 0.38462 | 9.6154
| Robustness |  | 25 | Y | 5 | 0.35714 | 8.9286 | 4 | 0.28571 | 7.1429 | 5 | 0.35714 | 8.9286
| Integration |  | 15 | Y | 4 | 0.30769 | 4.6154 | 5 | 0.38462 | 5.7692 | 4 | 0.30769 | 4.6154
| Mech |  | 10 | Y | 4 | 0.33333 | 3.3333 | 4 | 0.33333 | 3.3333 | 4 | 0.33333 | 3.3333
| Coexist |  | 10 | Y | 5 | 0.33333 | 3.3333 | 5 | 0.33333 | 3.3333 | 5 | 0.33333 | 3.3333
| Cost |  | 7 | Y | 4 | 0.36364 | 2.5455 | 3 | 0.27273 | 1.9091 | 4 | 0.36364 | 2.5455
| Protocol |  | 5 | Y | 3 | 0.27273 | 1.3636 | 4 | 0.36364 | 1.8182 | 4 | 0.36364 | 1.8182
| Thruput |  | 3 | Y | 3 | 0.33333 | 1 | 3 | 0.33333 | 1 | 3 | 0.33333 | 1
| Overall Score | [5 empty] | 32.812 |  |  | 31.9983 |  |  | 35.1896

## Instructions
GUIDE
A trade study helps you objectively decide on a design to use from a selection of designs. Given a set of quantitative values, a trade study assigns each design a score
For each design you are comparing, enter a magnitude for each category. The design's unweighted score for that category is said magnitude divided by the sum of the magnitudes for that category across
all designs. Its weighted score is simply that the unweighted score multiplied by the category's weight. The total score of a design is the sum of all its weighted scores. Whichever design has
the largest total score wins the trade study. For a few categories it is simpler to make the weights yourself (they must add up to 1). Otherwise use a binary decision matrix.
This Excel sheet also allows you to weight based on the minimum score. This process is identical to standard weighting except that in all places 1/magnitude is used instead of the magnitude. To enable this
simply change the value of the "Maximize?" entry for the category of interest from "Y" to "N".
If a category is instead qualitative in nature, assign quantatative values using a rating scale. Common examples are 1-5 or 1-10 where higher numbers are better.
Example: 2 categories 2 designs.
Let's evaluate two categories: length and mass. We give length a weighting of 0.75 and mass a weighting of 0.25. We then input the length and mass for both designs. The unweighted length score
for design 1 is 117/(117 +134) and to weight it we just multiply it by 0.75. For mass score, it's different bcause "Maximize?" is set to "N" and so instead we do (1/5)/((1/5)+(1/3)) to get the unweighted
score and then multiply by 0.25 to get the weighted score. We then repeat the process with design 2.
| Categories |  |  |  | Design 1 |  |  | Design 2
| Name | Units | Weight | Maximize? | Mag. | Uw. Score | W. Score | Mag. | Uw. Score | W. Score
| Length | mm | 0.75 | Y | 117 | 0.53386 | 0.4004 | 134 | 0.99603 | 0.74702
| Mass | kg | 0.25 | N | 5 | 0.375 | 0.09375 | 3 | 0.625 | 0.15625
| Overall Score | [5 empty] | 0.49415 |  |  | 0.90327
To find the overall score of each design we simply sum their weighted scores. Design 2 has the larger overall score so it wins the trade study.