## VDAS Data
Time | MFP100 1.5kW Motor Drive |  |  | DP3 Digital Pressure Display |  |  |  | Analogue Input Board |  |  |  | Calculated Parameters | [5 empty] | Test Conditions |  |  |  |  | Nozzle Parameters
Time | Speed | Torque | Power | D P1 | P2 | P3 | P4 [Absolute] | Voltage 1 | Current 1 | Voltage 2 | Current 2 | Mass Flow Rate | Volumetric Flow Rate | Fan Total Pressure | Air Power | Fan Efficiency | Specific Speed | Configuration | Impeller | Ambient Temperature | Slide Valve Position | Mechanical Power Loss | Nozzle Diameter | Nozzle Area | Nozzle Discharge Coefficient
(s) | (rev.min-1) | (Nm) | (W) | (Pa) | (Pa) | (Pa) | (mbar) | (V) | (mA) | (V) | (mA) | (kg.s-1) | (m3.s-1) | (Pa) | (W) | (%) | (rev.min-1) |  |  | (°C) | (%) | (W) | (m) | (m2)
Data Series 1
0 | -- | -- | -- | -- | -- | -- | -- | -- | -- | -- | -- | -- | -- | -- | -- | -- | -- | Fan Tests | Backward Swept | 22.1 | 100 | 4 | 0.075 | 0.0044 | 0.96
0.5 | 1004 | 0.19 | 20 | -160 | -102 | 11 | 1009 | 0 | 0 | 0 | 0 | 0.0825 | 0.0692 | 113 | 8 | 50 | 42 | Fan Tests | Backward Swept | 22.1 | 100 | 4 | 0.075 | 0.0044 | 0.96
1 | 1004 | 0.2 | 21 | -158 | -102 | 11 | 1009 | 0 | 0 | 0 | 0 | 0.082 | 0.0688 | 113 | 8 | 47.1 | 42 | Fan Tests | Backward Swept | 22.1 | 100 | 4 | 0.075 | 0.0044 | 0.96
1.5 | 1004 | 0.2 | 21 | -158 | -103 | 11 | 1009 | 0 | 0 | 0 | 0 | 0.082 | 0.0688 | 114 | 8 | 47.1 | 42 | Fan Tests | Backward Swept | 22.1 | 100 | 4 | 0.075 | 0.0044 | 0.96
2 | 1004 | 0.2 | 21 | -158 | -103 | 10 | 1009 | 0 | 0 | 0 | 0 | 0.082 | 0.0688 | 113 | 8 | 47.1 | 42 | Fan Tests | Backward Swept | 22.1 | 100 | 4 | 0.075 | 0.0044 | 0.96
2.5 | 1004 | 0.2 | 21 | -156 | -102 | 10 | 1009 | 0 | 0 | 0 | 0 | 0.0814 | 0.0683 | 112 | 8 | 47.1 | 42 | Fan Tests | Backward Swept | 22.1 | 100 | 4 | 0.075 | 0.0044 | 0.96
3 | 1004 | 0.2 | 21 | -156 | -102 | 11 | 1009 | 0 | 0 | 0 | 0 | 0.0814 | 0.0683 | 113 | 8 | 47.1 | 42 | Fan Tests | Backward Swept | 22.1 | 100 | 4 | 0.075 | 0.0044 | 0.96
3.5 | 1004 | 0.19 | 20 | -162 | -104 | 11 | 1009 | 0 | 0 | 0 | 0 | 0.083 | 0.0697 | 115 | 8 | 50 | 42 | Fan Tests | Backward Swept | 22.1 | 100 | 4 | 0.075 | 0.0044 | 0.96
4 | 1004 | 0.19 | 20 | -162 | -104 | 11 | 1009 | 0 | 0 | 0 | 0 | 0.083 | 0.0697 | 115 | 8 | 50 | 42 | Fan Tests | Backward Swept | 22.1 | 100 | 4 | 0.075 | 0.0044 | 0.96
4.5 | 1004 | 0.2 | 21 | -162 | -104 | 11 | 1009 | 0 | 0 | 0 | 0 | 0.083 | 0.0697 | 115 | 8 | 47.1 | 42 | Fan Tests | Backward Swept | 22.1 | 100 | 4 | 0.075 | 0.0044 | 0.96
5 | 1004 | 0.2 | 21 | -162 | -102 | 11 | 1009 | 0 | 0 | 0 | 0 | 0.083 | 0.0697 | 113 | 8 | 47.1 | 42 | Fan Tests | Backward Swept | 22.1 | 100 | 4 | 0.075 | 0.0044 | 0.96
Data Series 2
0 | 1005 | 0.19 | 20 | -156 | -100 | 15 | 1009 | 0 | 0 | 0 | 0 | 0.0814 | 0.0683 | 115 | 8 | 50 | 41 | Fan Tests | Backward Swept | 22.1 | 90 | 4 | 0.075 | 0.0044 | 0.96
0.5 | 1005 | 0.19 | 20 | -156 | -100 | 16 | 1009 | 0 | 0 | 0 | 0 | 0.0814 | 0.0683 | 116 | 8 | 50 | 41 | Fan Tests | Backward Swept | 22.1 | 90 | 4 | 0.075 | 0.0044 | 0.96
1 | 1005 | 0.19 | 20 | -156 | -99 | 16 | 1009 | 0 | 0 | 0 | 0 | 0.0814 | 0.0683 | 115 | 8 | 50 | 41 | Fan Tests | Backward Swept | 22.1 | 90 | 4 | 0.075 | 0.0044 | 0.96
1.5 | 1005 | 0.19 | 20 | -156 | -99 | 16 | 1009 | 0 | 0 | 0 | 0 | 0.0814 | 0.0683 | 115 | 8 | 50 | 41 | Fan Tests | Backward Swept | 22.1 | 90 | 4 | 0.075 | 0.0044 | 0.96
2 | 1005 | 0.19 | 20 | -154 | -100 | 16 | 1009 | 0 | 0 | 0 | 0 | 0.0809 | 0.0679 | 116 | 8 | 50 | 41 | Fan Tests | Backward Swept | 22.1 | 90 | 4 | 0.075 | 0.0044 | 0.96
2.5 | 1005 | 0.19 | 20 | -154 | -100 | 16 | 1009 | 0 | 0 | 0 | 0 | 0.0809 | 0.0679 | 116 | 8 | 50 | 41 | Fan Tests | Backward Swept | 22.1 | 90 | 4 | 0.075 | 0.0044 | 0.96
3 | 1005 | 0.19 | 20 | -160 | -100 | 16 | 1009 | 0 | 0 | 0 | 0 | 0.0825 | 0.0692 | 116 | 8 | 50 | 41 | Fan Tests | Backward Swept | 22.1 | 90 | 4 | 0.075 | 0.0044 | 0.96
3.5 | 1005 | 0.19 | 20 | -160 | -99 | 16 | 1009 | 0 | 0 | 0 | 0 | 0.0825 | 0.0692 | 115 | 8 | 50 | 42 | Fan Tests | Backward Swept | 22.1 | 90 | 4 | 0.075 | 0.0044 | 0.96
4 | 1005 | 0.19 | 20 | -158 | -99 | 16 | 1009 | 0 | 0 | 0 | 0 | 0.082 | 0.0688 | 115 | 8 | 50 | 42 | Fan Tests | Backward Swept | 22.1 | 90 | 4 | 0.075 | 0.0044 | 0.96
4.5 | 1005 | 0.19 | 20 | -158 | -98 | 16 | 1009 | 0 | 0 | 0 | 0 | 0.082 | 0.0688 | 114 | 8 | 50 | 42 | Fan Tests | Backward Swept | 22.1 | 90 | 4 | 0.075 | 0.0044 | 0.96
5 | 1005 | 0.19 | 20 | -156 | -98 | 16 | 1009 | 0 | 0 | 0 | 0 | 0.0814 | 0.0683 | 114 | 8 | 50 | 42 | Fan Tests | Backward Swept | 22.1 | 90 | 4 | 0.075 | 0.0044 | 0.96
Data Series 3
0 | 1005 | 0.2 | 21 | -142 | -93 | 24 | 1009 | 0 | 0 | 0 | 0 | 0.0777 | 0.0652 | 117 | 8 | 47.1 | 40 | Fan Tests | Backward Swept | 22.1 | 80 | 4 | 0.075 | 0.0044 | 0.96
0.5 | 1005 | 0.19 | 20 | -142 | -93 | 25 | 1009 | 0 | 0 | 0 | 0 | 0.0777 | 0.0652 | 118 | 8 | 50 | 40 | Fan Tests | Backward Swept | 22.1 | 80 | 4 | 0.075 | 0.0044 | 0.96
1 | 1005 | 0.19 | 20 | -144 | -92 | 25 | 1009 | 0 | 0 | 0 | 0 | 0.0782 | 0.0656 | 117 | 8 | 50 | 40 | Fan Tests | Backward Swept | 22.1 | 80 | 4 | 0.075 | 0.0044 | 0.96
1.5 | 1005 | 0.19 | 20 | -144 | -92 | 25 | 1009 | 0 | 0 | 0 | 0 | 0.0782 | 0.0656 | 117 | 8 | 50 | 40 | Fan Tests | Backward Swept | 22.1 | 80 | 4 | 0.075 | 0.0044 | 0.96
2 | 1005 | 0.19 | 20 | -144 | -92 | 25 | 1009 | 0 | 0 | 0 | 0 | 0.0782 | 0.0656 | 117 | 8 | 50 | 40 | Fan Tests | Backward Swept | 22.1 | 80 | 4 | 0.075 | 0.0044 | 0.96
2.5 | 1005 | 0.19 | 20 | -144 | -92 | 24 | 1009 | 0 | 0 | 0 | 0 | 0.0782 | 0.0656 | 116 | 8 | 50 | 40 | Fan Tests | Backward Swept | 22.1 | 80 | 4 | 0.075 | 0.0044 | 0.96
3 | 1005 | 0.2 | 21 | -142 | -92 | 24 | 1009 | 0 | 0 | 0 | 0 | 0.0777 | 0.0652 | 116 | 8 | 47.1 | 40 | Fan Tests | Backward Swept | 22.1 | 80 | 4 | 0.075 | 0.0044 | 0.96
3.5 | 1005 | 0.19 | 20 | -142 | -91 | 25 | 1009 | 0 | 0 | 0 | 0 | 0.0777 | 0.0652 | 116 | 8 | 50 | 40 | Fan Tests | Backward Swept | 22.1 | 80 | 4 | 0.075 | 0.0044 | 0.96
4 | 1005 | 0.2 | 21 | -142 | -91 | 25 | 1009 | 0 | 0 | 0 | 0 | 0.0777 | 0.0652 | 116 | 8 | 47.1 | 40 | Fan Tests | Backward Swept | 22.1 | 80 | 4 | 0.075 | 0.0044 | 0.96
4.5 | 1005 | 0.19 | 20 | -144 | -93 | 25 | 1009 | 0 | 0 | 0 | 0 | 0.0782 | 0.0656 | 118 | 8 | 50 | 40 | Fan Tests | Backward Swept | 22.1 | 80 | 4 | 0.075 | 0.0044 | 0.96
5 | 1005 | 0.19 | 20 | -144 | -93 | 24 | 1009 | 0 | 0 | 0 | 0 | 0.0782 | 0.0656 | 117 | 8 | 50 | 40 | Fan Tests | Backward Swept | 22.1 | 80 | 4 | 0.075 | 0.0044 | 0.96
Data Series 4
0 | 1005 | 0.2 | 21 | -126 | -82 | 34 | 1009 | 0 | 0 | 0 | 0 | 0.0732 | 0.0614 | 116 | 7 | 41.2 | 39 | Fan Tests | Backward Swept | 22.1 | 70 | 4 | 0.075 | 0.0044 | 0.96
0.5 | 1005 | 0.19 | 20 | -126 | -82 | 35 | 1009 | 0 | 0 | 0 | 0 | 0.0732 | 0.0614 | 117 | 7 | 43.8 | 39 | Fan Tests | Backward Swept | 22.1 | 70 | 4 | 0.075 | 0.0044 | 0.96
1 | 1005 | 0.19 | 20 | -126 | -82 | 35 | 1009 | 0 | 0 | 0 | 0 | 0.0732 | 0.0614 | 117 | 7 | 43.8 | 39 | Fan Tests | Backward Swept | 22.1 | 70 | 4 | 0.075 | 0.0044 | 0.96
1.5 | 1005 | 0.19 | 20 | -126 | -82 | 36 | 1009 | 0 | 0 | 0 | 0 | 0.0732 | 0.0614 | 118 | 7 | 43.8 | 39 | Fan Tests | Backward Swept | 22.1 | 70 | 4 | 0.075 | 0.0044 | 0.96
2 | 1005 | 0.19 | 20 | -126 | -82 | 36 | 1009 | 0 | 0 | 0 | 0 | 0.0732 | 0.0614 | 118 | 7 | 43.8 | 39 | Fan Tests | Backward Swept | 22.1 | 70 | 4 | 0.075 | 0.0044 | 0.96
2.5 | 1005 | 0.19 | 20 | -126 | -81 | 36 | 1009 | 0 | 0 | 0 | 0 | 0.0732 | 0.0614 | 117 | 7 | 43.8 | 39 | Fan Tests | Backward Swept | 22.1 | 70 | 4 | 0.075 | 0.0044 | 0.96
3 | 1005 | 0.19 | 20 | -126 | -81 | 36 | 1009 | 0 | 0 | 0 | 0 | 0.0732 | 0.0614 | 117 | 7 | 43.8 | 39 | Fan Tests | Backward Swept | 22.1 | 70 | 4 | 0.075 | 0.0044 | 0.96
3.5 | 1005 | 0.19 | 20 | -126 | -81 | 36 | 1009 | 0 | 0 | 0 | 0 | 0.0732 | 0.0614 | 117 | 7 | 43.8 | 39 | Fan Tests | Backward Swept | 22.1 | 70 | 4 | 0.075 | 0.0044 | 0.96
4 | 1005 | 0.19 | 20 | -126 | -81 | 36 | 1009 | 0 | 0 | 0 | 0 | 0.0732 | 0.0614 | 117 | 7 | 43.8 | 39 | Fan Tests | Backward Swept | 22.1 | 70 | 4 | 0.075 | 0.0044 | 0.96
4.5 | 1005 | 0.19 | 20 | -126 | -81 | 36 | 1009 | 0 | 0 | 0 | 0 | 0.0732 | 0.0614 | 117 | 7 | 43.8 | 39 | Fan Tests | Backward Swept | 22.1 | 70 | 4 | 0.075 | 0.0044 | 0.96
5 | 1005 | 0.19 | 20 | -126 | -81 | 35 | 1009 | 0 | 0 | 0 | 0 | 0.0732 | 0.0614 | 116 | 7 | 43.8 | 39 | Fan Tests | Backward Swept | 22.1 | 70 | 4 | 0.075 | 0.0044 | 0.96
Data Series 5
0 | 1005 | 0.19 | 20 | -100 | -69 | 49 | 1009 | 0 | 0 | 0 | 0 | 0.0652 | 0.0547 | 118 | 6 | 37.5 | 36 | Fan Tests | Backward Swept | 22.1 | 60 | 4 | 0.075 | 0.0044 | 0.96
0.5 | 1005 | 0.19 | 20 | -104 | -69 | 49 | 1009 | 0 | 0 | 0 | 0 | 0.0665 | 0.0558 | 118 | 7 | 43.8 | 37 | Fan Tests | Backward Swept | 22.1 | 60 | 4 | 0.075 | 0.0044 | 0.96
1 | 1005 | 0.18 | 19 | -104 | -69 | 49 | 1009 | 0 | 0 | 0 | 0 | 0.0665 | 0.0558 | 118 | 7 | 46.7 | 37 | Fan Tests | Backward Swept | 22.1 | 60 | 4 | 0.075 | 0.0044 | 0.96
1.5 | 1005 | 0.19 | 20 | -102 | -69 | 49 | 1009 | 0 | 0 | 0 | 0 | 0.0659 | 0.0553 | 118 | 7 | 43.8 | 37 | Fan Tests | Backward Swept | 22.1 | 60 | 4 | 0.075 | 0.0044 | 0.96
2 | 1005 | 0.19 | 20 | -102 | -69 | 49 | 1009 | 0 | 0 | 0 | 0 | 0.0659 | 0.0553 | 118 | 7 | 43.8 | 37 | Fan Tests | Backward Swept | 22.1 | 60 | 4 | 0.075 | 0.0044 | 0.96
2.5 | 1005 | 0.19 | 20 | -102 | -69 | 49 | 1009 | 0 | 0 | 0 | 0 | 0.0659 | 0.0553 | 118 | 7 | 43.8 | 37 | Fan Tests | Backward Swept | 22.1 | 60 | 4 | 0.075 | 0.0044 | 0.96
3 | 1005 | 0.18 | 19 | -102 | -68 | 49 | 1009 | 0 | 0 | 0 | 0 | 0.0659 | 0.0553 | 117 | 6 | 40 | 37 | Fan Tests | Backward Swept | 22.1 | 60 | 4 | 0.075 | 0.0044 | 0.96
3.5 | 1005 | 0.19 | 20 | -104 | -68 | 49 | 1009 | 0 | 0 | 0 | 0 | 0.0665 | 0.0558 | 117 | 7 | 43.8 | 37 | Fan Tests | Backward Swept | 22.1 | 60 | 4 | 0.075 | 0.0044 | 0.96
4 | 1005 | 0.19 | 20 | -104 | -68 | 49 | 1009 | 0 | 0 | 0 | 0 | 0.0665 | 0.0558 | 117 | 7 | 43.8 | 37 | Fan Tests | Backward Swept | 22.1 | 60 | 4 | 0.075 | 0.0044 | 0.96
4.5 | 1005 | 0.19 | 20 | -102 | -68 | 49 | 1009 | 0 | 0 | 0 | 0 | 0.0659 | 0.0553 | 117 | 6 | 37.5 | 37 | Fan Tests | Backward Swept | 22.1 | 60 | 4 | 0.075 | 0.0044 | 0.96
5 | 1005 | 0.19 | 20 | -102 | -68 | 50 | 1009 | 0 | 0 | 0 | 0 | 0.0659 | 0.0553 | 118 | 7 | 43.8 | 37 | Fan Tests | Backward Swept | 22.1 | 60 | 4 | 0.075 | 0.0044 | 0.96
Data Series 6
0 | 1005 | 0.18 | 19 | -74 | -51 | 65 | 1009 | 0 | 0 | 0 | 0 | 0.0561 | 0.0471 | 116 | 5 | 33.3 | 34 | Fan Tests | Backward Swept | 22.1 | 50 | 4 | 0.075 | 0.0044 | 0.96
0.5 | 1005 | 0.18 | 19 | -74 | -51 | 65 | 1009 | 0 | 0 | 0 | 0 | 0.0561 | 0.0471 | 116 | 5 | 33.3 | 34 | Fan Tests | Backward Swept | 22.1 | 50 | 4 | 0.075 | 0.0044 | 0.96
1 | 1005 | 0.18 | 19 | -74 | -51 | 64 | 1009 | 0 | 0 | 0 | 0 | 0.0561 | 0.0471 | 115 | 5 | 33.3 | 34 | Fan Tests | Backward Swept | 22.1 | 50 | 4 | 0.075 | 0.0044 | 0.96
1.5 | 1005 | 0.18 | 19 | -74 | -51 | 64 | 1009 | 0 | 0 | 0 | 0 | 0.0561 | 0.0471 | 115 | 5 | 33.3 | 34 | Fan Tests | Backward Swept | 22.1 | 50 | 4 | 0.075 | 0.0044 | 0.96
2 | 1005 | 0.18 | 19 | -74 | -52 | 65 | 1009 | 0 | 0 | 0 | 0 | 0.0561 | 0.0471 | 117 | 6 | 40 | 34 | Fan Tests | Backward Swept | 22.1 | 50 | 4 | 0.075 | 0.0044 | 0.96
2.5 | 1005 | 0.18 | 19 | -74 | -52 | 65 | 1009 | 0 | 0 | 0 | 0 | 0.0561 | 0.0471 | 117 | 6 | 40 | 34 | Fan Tests | Backward Swept | 22.1 | 50 | 4 | 0.075 | 0.0044 | 0.96
3 | 1005 | 0.18 | 19 | -74 | -52 | 65 | 1009 | 0 | 0 | 0 | 0 | 0.0561 | 0.0471 | 117 | 6 | 40 | 34 | Fan Tests | Backward Swept | 22.1 | 50 | 4 | 0.075 | 0.0044 | 0.96
3.5 | 1005 | 0.18 | 19 | -74 | -52 | 66 | 1009 | 0 | 0 | 0 | 0 | 0.0561 | 0.0471 | 118 | 6 | 40 | 34 | Fan Tests | Backward Swept | 22.1 | 50 | 4 | 0.075 | 0.0044 | 0.96
4 | 1005 | 0.18 | 19 | -76 | -52 | 66 | 1009 | 0 | 0 | 0 | 0 | 0.0568 | 0.0477 | 118 | 6 | 40 | 34 | Fan Tests | Backward Swept | 22.1 | 50 | 4 | 0.075 | 0.0044 | 0.96
4.5 | 1005 | 0.18 | 19 | -76 | -52 | 65 | 1009 | 0 | 0 | 0 | 0 | 0.0568 | 0.0477 | 117 | 6 | 40 | 34 | Fan Tests | Backward Swept | 22.1 | 50 | 4 | 0.075 | 0.0044 | 0.96
5 | 1005 | 0.18 | 19 | -74 | -52 | 65 | 1009 | 0 | 0 | 0 | 0 | 0.0561 | 0.0471 | 117 | 6 | 40 | 34 | Fan Tests | Backward Swept | 22.1 | 50 | 4 | 0.075 | 0.0044 | 0.96
Data Series 7
0 | 1005 | 0.18 | 19 | -52 | -35 | 77 | 1009 | 0 | 0 | 0 | 0 | 0.047 | 0.0395 | 112 | 4 | 26.7 | 32 | Fan Tests | Backward Swept | 22.1 | 40 | 4 | 0.075 | 0.0044 | 0.96
0.5 | 1005 | 0.18 | 19 | -52 | -36 | 77 | 1009 | 0 | 0 | 0 | 0 | 0.047 | 0.0395 | 113 | 4 | 26.7 | 32 | Fan Tests | Backward Swept | 22.1 | 40 | 4 | 0.075 | 0.0044 | 0.96
1 | 1005 | 0.18 | 19 | -52 | -36 | 76 | 1009 | 0 | 0 | 0 | 0 | 0.047 | 0.0395 | 112 | 4 | 26.7 | 32 | Fan Tests | Backward Swept | 22.1 | 40 | 4 | 0.075 | 0.0044 | 0.96
1.5 | 1005 | 0.17 | 18 | -52 | -36 | 76 | 1009 | 0 | 0 | 0 | 0 | 0.047 | 0.0395 | 112 | 4 | 28.6 | 32 | Fan Tests | Backward Swept | 22.1 | 40 | 4 | 0.075 | 0.0044 | 0.96
2 | 1005 | 0.17 | 18 | -52 | -36 | 77 | 1009 | 0 | 0 | 0 | 0 | 0.047 | 0.0395 | 113 | 4 | 28.6 | 32 | Fan Tests | Backward Swept | 22.1 | 40 | 4 | 0.075 | 0.0044 | 0.96
2.5 | 1005 | 0.18 | 19 | -50 | -36 | 77 | 1009 | 0 | 0 | 0 | 0 | 0.0461 | 0.0387 | 113 | 4 | 26.7 | 32 | Fan Tests | Backward Swept | 22.1 | 40 | 4 | 0.075 | 0.0044 | 0.96
3 | 1005 | 0.18 | 19 | -50 | -36 | 77 | 1009 | 0 | 0 | 0 | 0 | 0.0461 | 0.0387 | 113 | 4 | 26.7 | 32 | Fan Tests | Backward Swept | 22.1 | 40 | 4 | 0.075 | 0.0044 | 0.96
3.5 | 1005 | 0.17 | 18 | -52 | -36 | 77 | 1009 | 0 | 0 | 0 | 0 | 0.047 | 0.0395 | 113 | 4 | 28.6 | 32 | Fan Tests | Backward Swept | 22.1 | 40 | 4 | 0.075 | 0.0044 | 0.96
4 | 1005 | 0.17 | 18 | -52 | -35 | 78 | 1009 | 0 | 0 | 0 | 0 | 0.047 | 0.0395 | 113 | 4 | 28.6 | 32 | Fan Tests | Backward Swept | 22.1 | 40 | 4 | 0.075 | 0.0044 | 0.96
4.5 | 1005 | 0.17 | 18 | -52 | -35 | 78 | 1009 | 0 | 0 | 0 | 0 | 0.047 | 0.0395 | 113 | 4 | 28.6 | 32 | Fan Tests | Backward Swept | 22.1 | 40 | 4 | 0.075 | 0.0044 | 0.96
5 | 1005 | 0.18 | 19 | -52 | -36 | 78 | 1009 | 0 | 0 | 0 | 0 | 0.047 | 0.0395 | 114 | 5 | 33.3 | 32 | Fan Tests | Backward Swept | 22.1 | 40 | 4 | 0.075 | 0.0044 | 0.96
Data Series 8
0 | 1005 | 0.17 | 18 | -26 | -20 | 90 | 1009 | 0 | 0 | 0 | 0 | 0.0332 | 0.0279 | 110 | 3 | 21.4 | 27 | Fan Tests | Backward Swept | 22.1 | 30 | 4 | 0.075 | 0.0044 | 0.96
0.5 | 1005 | 0.17 | 18 | -26 | -20 | 89 | 1009 | 0 | 0 | 0 | 0 | 0.0332 | 0.0279 | 109 | 3 | 21.4 | 28 | Fan Tests | Backward Swept | 22.1 | 30 | 4 | 0.075 | 0.0044 | 0.96
1 | 1005 | 0.17 | 18 | -26 | -21 | 89 | 1009 | 0 | 0 | 0 | 0 | 0.0332 | 0.0279 | 110 | 3 | 21.4 | 27 | Fan Tests | Backward Swept | 22.1 | 30 | 4 | 0.075 | 0.0044 | 0.96
1.5 | 1005 | 0.17 | 18 | -26 | -21 | 89 | 1009 | 0 | 0 | 0 | 0 | 0.0332 | 0.0279 | 110 | 3 | 21.4 | 27 | Fan Tests | Backward Swept | 22.1 | 30 | 4 | 0.075 | 0.0044 | 0.96
2 | 1005 | 0.17 | 18 | -26 | -21 | 89 | 1009 | 0 | 0 | 0 | 0 | 0.0332 | 0.0279 | 110 | 3 | 21.4 | 27 | Fan Tests | Backward Swept | 22.1 | 30 | 4 | 0.075 | 0.0044 | 0.96
2.5 | 1005 | 0.17 | 18 | -26 | -20 | 89 | 1009 | 0 | 0 | 0 | 0 | 0.0332 | 0.0279 | 109 | 3 | 21.4 | 28 | Fan Tests | Backward Swept | 22.1 | 30 | 4 | 0.075 | 0.0044 | 0.96
3 | 1005 | 0.16 | 17 | -28 | -20 | 89 | 1009 | 0 | 0 | 0 | 0 | 0.0345 | 0.029 | 109 | 3 | 23.1 | 28 | Fan Tests | Backward Swept | 22.1 | 30 | 4 | 0.075 | 0.0044 | 0.96
3.5 | 1005 | 0.17 | 18 | -28 | -21 | 89 | 1009 | 0 | 0 | 0 | 0 | 0.0345 | 0.029 | 110 | 3 | 21.4 | 28 | Fan Tests | Backward Swept | 22.1 | 30 | 4 | 0.075 | 0.0044 | 0.96
4 | 1005 | 0.17 | 18 | -28 | -21 | 89 | 1009 | 0 | 0 | 0 | 0 | 0.0345 | 0.029 | 110 | 3 | 21.4 | 28 | Fan Tests | Backward Swept | 22.1 | 30 | 4 | 0.075 | 0.0044 | 0.96
4.5 | 1005 | 0.16 | 17 | -26 | -20 | 89 | 1009 | 0 | 0 | 0 | 0 | 0.0332 | 0.0279 | 109 | 3 | 23.1 | 28 | Fan Tests | Backward Swept | 22.1 | 30 | 4 | 0.075 | 0.0044 | 0.96
5 | 1005 | 0.16 | 17 | -26 | -20 | 89 | 1009 | 0 | 0 | 0 | 0 | 0.0332 | 0.0279 | 109 | 3 | 23.1 | 28 | Fan Tests | Backward Swept | 22.1 | 30 | 4 | 0.075 | 0.0044 | 0.96
Data Series 9
0 | 1005 | 0.16 | 17 | -14 | -12 | 95 | 1009 | 0 | 0 | 0 | 0 | 0.0244 | 0.0205 | 107 | 2 | 15.4 | 24 | Fan Tests | Backward Swept | 22.1 | 20 | 4 | 0.075 | 0.0044 | 0.96
0.5 | 1005 | 0.16 | 17 | -16 | -12 | 95 | 1009 | 0 | 0 | 0 | 0 | 0.0261 | 0.0219 | 107 | 2 | 15.4 | 25 | Fan Tests | Backward Swept | 22.1 | 20 | 4 | 0.075 | 0.0044 | 0.96
1 | 1005 | 0.16 | 17 | -16 | -11 | 95 | 1009 | 0 | 0 | 0 | 0 | 0.0261 | 0.0219 | 106 | 2 | 15.4 | 25 | Fan Tests | Backward Swept | 22.1 | 20 | 4 | 0.075 | 0.0044 | 0.96
1.5 | 1005 | 0.16 | 17 | -16 | -11 | 95 | 1009 | 0 | 0 | 0 | 0 | 0.0261 | 0.0219 | 106 | 2 | 15.4 | 25 | Fan Tests | Backward Swept | 22.1 | 20 | 4 | 0.075 | 0.0044 | 0.96
2 | 1005 | 0.16 | 17 | -16 | -12 | 95 | 1009 | 0 | 0 | 0 | 0 | 0.0261 | 0.0219 | 107 | 2 | 15.4 | 25 | Fan Tests | Backward Swept | 22.1 | 20 | 4 | 0.075 | 0.0044 | 0.96
2.5 | 1005 | 0.16 | 17 | -16 | -12 | 95 | 1009 | 0 | 0 | 0 | 0 | 0.0261 | 0.0219 | 107 | 2 | 15.4 | 25 | Fan Tests | Backward Swept | 22.1 | 20 | 4 | 0.075 | 0.0044 | 0.96
3 | 1005 | 0.16 | 17 | -16 | -12 | 95 | 1009 | 0 | 0 | 0 | 0 | 0.0261 | 0.0219 | 107 | 2 | 15.4 | 25 | Fan Tests | Backward Swept | 22.1 | 20 | 4 | 0.075 | 0.0044 | 0.96
3.5 | 1005 | 0.16 | 17 | -16 | -12 | 95 | 1009 | 0 | 0 | 0 | 0 | 0.0261 | 0.0219 | 107 | 2 | 15.4 | 25 | Fan Tests | Backward Swept | 22.1 | 20 | 4 | 0.075 | 0.0044 | 0.96
4 | 1005 | 0.16 | 17 | -14 | -12 | 95 | 1009 | 0 | 0 | 0 | 0 | 0.0244 | 0.0205 | 107 | 2 | 15.4 | 24 | Fan Tests | Backward Swept | 22.1 | 20 | 4 | 0.075 | 0.0044 | 0.96
4.5 | 1005 | 0.16 | 17 | -14 | -12 | 95 | 1009 | 0 | 0 | 0 | 0 | 0.0244 | 0.0205 | 107 | 2 | 15.4 | 24 | Fan Tests | Backward Swept | 22.1 | 20 | 4 | 0.075 | 0.0044 | 0.96
5 | 1005 | 0.16 | 17 | -14 | -12 | 95 | 1009 | 0 | 0 | 0 | 0 | 0.0244 | 0.0205 | 107 | 2 | 15.4 | 24 | Fan Tests | Backward Swept | 22.1 | 20 | 4 | 0.075 | 0.0044 | 0.96
Data Series 10
0 | 1005 | 0.15 | 16 | -4 | -4 | 99 | 1009 | 0 | 0 | 0 | 0 | 0.013 | 0.0109 | 103 | 1 | 8.3 | 18 | Fan Tests | Backward Swept | 22.1 | 10 | 4 | 0.075 | 0.0044 | 0.96
0.5 | 1005 | 0.16 | 17 | -4 | -3 | 100 | 1009 | 0 | 0 | 0 | 0 | 0.013 | 0.0109 | 103 | 1 | 7.7 | 18 | Fan Tests | Backward Swept | 22.1 | 10 | 4 | 0.075 | 0.0044 | 0.96
1 | 1005 | 0.15 | 16 | -4 | -3 | 100 | 1009 | 0 | 0 | 0 | 0 | 0.013 | 0.0109 | 103 | 1 | 8.3 | 18 | Fan Tests | Backward Swept | 22.1 | 10 | 4 | 0.075 | 0.0044 | 0.96
1.5 | 1005 | 0.15 | 16 | -4 | -3 | 99 | 1009 | 0 | 0 | 0 | 0 | 0.013 | 0.0109 | 102 | 1 | 8.3 | 18 | Fan Tests | Backward Swept | 22.1 | 10 | 4 | 0.075 | 0.0044 | 0.96
2 | 1005 | 0.15 | 16 | -4 | -3 | 99 | 1009 | 0 | 0 | 0 | 0 | 0.013 | 0.0109 | 102 | 1 | 8.3 | 18 | Fan Tests | Backward Swept | 22.1 | 10 | 4 | 0.075 | 0.0044 | 0.96
2.5 | 1005 | 0.15 | 16 | -4 | -3 | 99 | 1009 | 0 | 0 | 0 | 0 | 0.013 | 0.0109 | 102 | 1 | 8.3 | 18 | Fan Tests | Backward Swept | 22.1 | 10 | 4 | 0.075 | 0.0044 | 0.96
3 | 1005 | 0.15 | 16 | -2 | -3 | 99 | 1009 | 0 | 0 | 0 | 0 | 0.0092 | 0.0077 | 102 | 1 | 8.3 | 15 | Fan Tests | Backward Swept | 22.1 | 10 | 4 | 0.075 | 0.0044 | 0.96
3.5 | 1005 | 0.15 | 16 | -2 | -3 | 99 | 1009 | 0 | 0 | 0 | 0 | 0.0092 | 0.0077 | 102 | 1 | 8.3 | 15 | Fan Tests | Backward Swept | 22.1 | 10 | 4 | 0.075 | 0.0044 | 0.96
4 | 1005 | 0.15 | 16 | -2 | -3 | 99 | 1009 | 0 | 0 | 0 | 0 | 0.0092 | 0.0077 | 102 | 1 | 8.3 | 15 | Fan Tests | Backward Swept | 22.1 | 10 | 4 | 0.075 | 0.0044 | 0.96
4.5 | 1005 | 0.15 | 16 | -2 | -3 | 99 | 1009 | 0 | 0 | 0 | 0 | 0.0092 | 0.0077 | 102 | 1 | 8.3 | 15 | Fan Tests | Backward Swept | 22.1 | 10 | 4 | 0.075 | 0.0044 | 0.96
5 | 1005 | 0.15 | 16 | -2 | -3 | 99 | 1009 | 0 | 0 | 0 | 0 | 0.0092 | 0.0077 | 102 | 1 | 8.3 | 15 | Fan Tests | Backward Swept | 22.1 | 10 | 4 | 0.075 | 0.0044 | 0.96
Data Series 11
0 | 1006 | 0.14 | 15 | 0 | 4 | 103 | 1009 | 0 | 0 | 0 | 0 | 0 | 0 | 99 | 0 | 0 | 0 | Fan Tests | Backward Swept | 22.1 | 0 | 4 | 0.075 | 0.0044 | 0.96
0.5 | 1006 | 0.14 | 15 | 0 | 4 | 103 | 1009 | 0 | 0 | 0 | 0 | 0 | 0 | 99 | 0 | 0 | 0 | Fan Tests | Backward Swept | 22.1 | 0 | 4 | 0.075 | 0.0044 | 0.96
1 | 1006 | 0.14 | 15 | 0 | 4 | 103 | 1009 | 0 | 0 | 0 | 0 | 0 | 0 | 99 | 0 | 0 | 0 | Fan Tests | Backward Swept | 22.1 | 0 | 4 | 0.075 | 0.0044 | 0.96
1.5 | 1006 | 0.14 | 15 | 0 | 4 | 103 | 1009 | 0 | 0 | 0 | 0 | 0 | 0 | 99 | 0 | 0 | 0 | Fan Tests | Backward Swept | 22.1 | 0 | 4 | 0.075 | 0.0044 | 0.96
2 | 1006 | 0.14 | 15 | 0 | 3 | 103 | 1009 | 0 | 0 | 0 | 0 | 0 | 0 | 100 | 0 | 0 | 0 | Fan Tests | Backward Swept | 22.1 | 0 | 4 | 0.075 | 0.0044 | 0.96
2.5 | 1006 | 0.14 | 15 | 0 | 3 | 103 | 1009 | 0 | 0 | 0 | 0 | 0 | 0 | 100 | 0 | 0 | 0 | Fan Tests | Backward Swept | 22.1 | 0 | 4 | 0.075 | 0.0044 | 0.96
3 | 1006 | 0.14 | 15 | 0 | 4 | 103 | 1009 | 0 | 0 | 0 | 0 | 0 | 0 | 99 | 0 | 0 | 0 | Fan Tests | Backward Swept | 22.1 | 0 | 4 | 0.075 | 0.0044 | 0.96
3.5 | 1006 | 0.14 | 15 | 0 | 4 | 103 | 1009 | 0 | 0 | 0 | 0 | 0 | 0 | 99 | 0 | 0 | 0 | Fan Tests | Backward Swept | 22.1 | 0 | 4 | 0.075 | 0.0044 | 0.96
4 | 1006 | 0.14 | 15 | 0 | 3 | 104 | 1009 | 0 | 0 | 0 | 0 | 0 | 0 | 101 | 0 | 0 | 0 | Fan Tests | Backward Swept | 22.1 | 0 | 4 | 0.075 | 0.0044 | 0.96
4.5 | 1006 | 0.14 | 15 | 0 | 3 | 104 | 1009 | 0 | 0 | 0 | 0 | 0 | 0 | 101 | 0 | 0 | 0 | Fan Tests | Backward Swept | 22.1 | 0 | 4 | 0.075 | 0.0044 | 0.96
5 | 1006 | 0.14 | 15 | 0 | 4 | 104 | 1009 | 0 | 0 | 0 | 0 | 0 | 0 | 100 | 0 | 0 | 0 | Fan Tests | Backward Swept | 22.1 | 0 | 4 | 0.075 | 0.0044 | 0.96