## VDAS Data
Time | MFP100 1.5kW Motor Drive |  |  | DP3 Digital Pressure Display |  |  |  | Analogue Input Board |  |  |  | Calculated Parameters | [5 empty] | Test Conditions |  |  |  |  | Nozzle Parameters
Time | Speed | Torque | Power | D P1 | P2 | P3 | P4 [Absolute] | Voltage 1 | Current 1 | Voltage 2 | Current 2 | Mass Flow Rate | Volumetric Flow Rate | Fan Total Pressure | Air Power | Fan Efficiency | Specific Speed | Configuration | Impeller | Ambient Temperature | Slide Valve Position | Mechanical Power Loss | Nozzle Diameter | Nozzle Area | Nozzle Discharge Coefficient
(s) | (rev.min-1) | (Nm) | (W) | (Pa) | (Pa) | (Pa) | (mbar) | (V) | (mA) | (V) | (mA) | (kg.s-1) | (m3.s-1) | (Pa) | (W) | (%) | (rev.min-1) |  |  | (°C) | (%) | (W) | (m) | (m2)
Data Series 1
0 | -- | -- | -- | -- | -- | -- | -- | -- | -- | -- | -- | -- | -- | -- | -- | -- | -- | Fan Tests | Backward Swept | 22.1 | 100 | 9 | 0.075 | 0.0044 | 0.96
0.5 | 2002 | 0.39 | 82 | -672 | -387 | 67 | 1009 | 0 | 0 | 0 | 0 | 0.169 | 0.1419 | 454 | 64 | 87.7 | 42 | Fan Tests | Backward Swept | 22.1 | 100 | 9 | 0.075 | 0.0044 | 0.96
1 | 2002 | 0.39 | 82 | -670 | -387 | 67 | 1009 | 0 | 0 | 0 | 0 | 0.1688 | 0.1417 | 454 | 64 | 87.7 | 42 | Fan Tests | Backward Swept | 22.1 | 100 | 9 | 0.075 | 0.0044 | 0.96
1.5 | 2002 | 0.39 | 82 | -670 | -384 | 67 | 1009 | 0 | 0 | 0 | 0 | 0.1688 | 0.1417 | 451 | 64 | 87.7 | 43 | Fan Tests | Backward Swept | 22.1 | 100 | 9 | 0.075 | 0.0044 | 0.96
2 | 2002 | 0.39 | 82 | -670 | -384 | 67 | 1009 | 0 | 0 | 0 | 0 | 0.1688 | 0.1417 | 451 | 64 | 87.7 | 43 | Fan Tests | Backward Swept | 22.1 | 100 | 9 | 0.075 | 0.0044 | 0.96
2.5 | 2002 | 0.39 | 82 | -668 | -386 | 67 | 1009 | 0 | 0 | 0 | 0 | 0.1685 | 0.1414 | 453 | 64 | 87.7 | 42 | Fan Tests | Backward Swept | 22.1 | 100 | 9 | 0.075 | 0.0044 | 0.96
3 | 2002 | 0.39 | 82 | -668 | -386 | 68 | 1009 | 0 | 0 | 0 | 0 | 0.1685 | 0.1414 | 454 | 64 | 87.7 | 42 | Fan Tests | Backward Swept | 22.1 | 100 | 9 | 0.075 | 0.0044 | 0.96
3.5 | 2002 | 0.39 | 82 | -660 | -385 | 68 | 1009 | 0 | 0 | 0 | 0 | 0.1675 | 0.1406 | 453 | 64 | 87.7 | 42 | Fan Tests | Backward Swept | 22.1 | 100 | 9 | 0.075 | 0.0044 | 0.96
4 | 2002 | 0.39 | 82 | -660 | -385 | 67 | 1009 | 0 | 0 | 0 | 0 | 0.1675 | 0.1406 | 452 | 64 | 87.7 | 42 | Fan Tests | Backward Swept | 22.1 | 100 | 9 | 0.075 | 0.0044 | 0.96
4.5 | 2002 | 0.39 | 82 | -668 | -385 | 67 | 1009 | 0 | 0 | 0 | 0 | 0.1685 | 0.1414 | 452 | 64 | 87.7 | 43 | Fan Tests | Backward Swept | 22.1 | 100 | 9 | 0.075 | 0.0044 | 0.96
5 | 2002 | 0.39 | 82 | -668 | -384 | 67 | 1009 | 0 | 0 | 0 | 0 | 0.1685 | 0.1414 | 451 | 64 | 87.7 | 43 | Fan Tests | Backward Swept | 22.1 | 100 | 9 | 0.075 | 0.0044 | 0.96
Data Series 2
0 | 2002 | 0.39 | 82 | -668 | -383 | 67 | 1009 | 0 | 0 | 0 | 0 | 0.1685 | 0.1414 | 450 | 64 | 87.7 | 43 | Fan Tests | Backward Swept | 22.1 | 90 | 9 | 0.075 | 0.0044 | 0.96
0.5 | 2002 | 0.39 | 82 | -668 | -387 | 69 | 1009 | 0 | 0 | 0 | 0 | 0.1685 | 0.1414 | 456 | 64 | 87.7 | 42 | Fan Tests | Backward Swept | 22.1 | 90 | 9 | 0.075 | 0.0044 | 0.96
1 | 2002 | 0.39 | 82 | -668 | -387 | 69 | 1009 | 0 | 0 | 0 | 0 | 0.1685 | 0.1414 | 456 | 64 | 87.7 | 42 | Fan Tests | Backward Swept | 22.1 | 90 | 9 | 0.075 | 0.0044 | 0.96
1.5 | 2002 | 0.39 | 82 | -668 | -388 | 68 | 1009 | 0 | 0 | 0 | 0 | 0.1685 | 0.1414 | 456 | 64 | 87.7 | 42 | Fan Tests | Backward Swept | 22.1 | 90 | 9 | 0.075 | 0.0044 | 0.96
2 | 2002 | 0.39 | 82 | -668 | -388 | 68 | 1009 | 0 | 0 | 0 | 0 | 0.1685 | 0.1414 | 456 | 64 | 87.7 | 42 | Fan Tests | Backward Swept | 22.1 | 90 | 9 | 0.075 | 0.0044 | 0.96
2.5 | 2002 | 0.39 | 82 | -668 | -382 | 68 | 1009 | 0 | 0 | 0 | 0 | 0.1685 | 0.1414 | 450 | 64 | 87.7 | 43 | Fan Tests | Backward Swept | 22.1 | 90 | 9 | 0.075 | 0.0044 | 0.96
3 | 2002 | 0.39 | 82 | -668 | -382 | 69 | 1009 | 0 | 0 | 0 | 0 | 0.1685 | 0.1414 | 451 | 64 | 87.7 | 43 | Fan Tests | Backward Swept | 22.1 | 90 | 9 | 0.075 | 0.0044 | 0.96
3.5 | 2002 | 0.39 | 82 | -662 | -382 | 69 | 1009 | 0 | 0 | 0 | 0 | 0.1678 | 0.1408 | 451 | 64 | 87.7 | 43 | Fan Tests | Backward Swept | 22.1 | 90 | 9 | 0.075 | 0.0044 | 0.96
4 | 2002 | 0.39 | 82 | -662 | -382 | 68 | 1009 | 0 | 0 | 0 | 0 | 0.1678 | 0.1408 | 450 | 63 | 86.3 | 43 | Fan Tests | Backward Swept | 22.1 | 90 | 9 | 0.075 | 0.0044 | 0.96
4.5 | 2002 | 0.39 | 82 | -666 | -382 | 68 | 1009 | 0 | 0 | 0 | 0 | 0.1683 | 0.1413 | 450 | 64 | 87.7 | 43 | Fan Tests | Backward Swept | 22.1 | 90 | 9 | 0.075 | 0.0044 | 0.96
5 | 2002 | 0.39 | 82 | -666 | -385 | 69 | 1009 | 0 | 0 | 0 | 0 | 0.1683 | 0.1413 | 454 | 64 | 87.7 | 42 | Fan Tests | Backward Swept | 22.1 | 90 | 9 | 0.075 | 0.0044 | 0.96
Data Series 3
0 | 2002 | 0.39 | 82 | -622 | -356 | 104 | 1009 | 0 | 0 | 0 | 0 | 0.1626 | 0.1365 | 460 | 63 | 86.3 | 41 | Fan Tests | Backward Swept | 22.1 | 80 | 9 | 0.075 | 0.0044 | 0.96
0.5 | 2002 | 0.39 | 82 | -622 | -361 | 103 | 1009 | 0 | 0 | 0 | 0 | 0.1626 | 0.1365 | 464 | 63 | 86.3 | 41 | Fan Tests | Backward Swept | 22.1 | 80 | 9 | 0.075 | 0.0044 | 0.96
1 | 2003 | 0.38 | 81 | -616 | -361 | 103 | 1009 | 0 | 0 | 0 | 0 | 0.1618 | 0.1358 | 464 | 63 | 87.5 | 41 | Fan Tests | Backward Swept | 22.1 | 80 | 9 | 0.075 | 0.0044 | 0.96
1.5 | 2003 | 0.39 | 82 | -616 | -356 | 103 | 1009 | 0 | 0 | 0 | 0 | 0.1618 | 0.1358 | 459 | 62 | 84.9 | 41 | Fan Tests | Backward Swept | 22.1 | 80 | 9 | 0.075 | 0.0044 | 0.96
2 | 2003 | 0.38 | 81 | -618 | -356 | 103 | 1009 | 0 | 0 | 0 | 0 | 0.1621 | 0.1361 | 459 | 62 | 86.1 | 41 | Fan Tests | Backward Swept | 22.1 | 80 | 9 | 0.075 | 0.0044 | 0.96
2.5 | 2003 | 0.38 | 81 | -618 | -357 | 103 | 1009 | 0 | 0 | 0 | 0 | 0.1621 | 0.1361 | 460 | 63 | 87.5 | 41 | Fan Tests | Backward Swept | 22.1 | 80 | 9 | 0.075 | 0.0044 | 0.96
3 | 2003 | 0.37 | 79 | -618 | -357 | 103 | 1009 | 0 | 0 | 0 | 0 | 0.1621 | 0.1361 | 460 | 63 | 90 | 41 | Fan Tests | Backward Swept | 22.1 | 80 | 9 | 0.075 | 0.0044 | 0.96
3.5 | 2003 | 0.38 | 81 | -622 | -356 | 103 | 1009 | 0 | 0 | 0 | 0 | 0.1626 | 0.1365 | 459 | 63 | 87.5 | 41 | Fan Tests | Backward Swept | 22.1 | 80 | 9 | 0.075 | 0.0044 | 0.96
4 | 2003 | 0.38 | 81 | -622 | -356 | 105 | 1009 | 0 | 0 | 0 | 0 | 0.1626 | 0.1365 | 461 | 63 | 87.5 | 41 | Fan Tests | Backward Swept | 22.1 | 80 | 9 | 0.075 | 0.0044 | 0.96
4.5 | 2003 | 0.38 | 81 | -624 | -356 | 105 | 1009 | 0 | 0 | 0 | 0 | 0.1629 | 0.1367 | 461 | 63 | 87.5 | 41 | Fan Tests | Backward Swept | 22.1 | 80 | 9 | 0.075 | 0.0044 | 0.96
5 | 2003 | 0.38 | 81 | -624 | -356 | 104 | 1009 | 0 | 0 | 0 | 0 | 0.1629 | 0.1367 | 460 | 63 | 87.5 | 41 | Fan Tests | Backward Swept | 22.1 | 80 | 9 | 0.075 | 0.0044 | 0.96
Data Series 4
0 | 2003 | 0.38 | 81 | -548 | -310 | 151 | 1009 | 0 | 0 | 0 | 0 | 0.1526 | 0.1281 | 461 | 59 | 81.9 | 40 | Fan Tests | Backward Swept | 22.1 | 70 | 9 | 0.075 | 0.0044 | 0.96
0.5 | 2003 | 0.38 | 81 | -544 | -310 | 151 | 1009 | 0 | 0 | 0 | 0 | 0.1521 | 0.1277 | 461 | 59 | 81.9 | 40 | Fan Tests | Backward Swept | 22.1 | 70 | 9 | 0.075 | 0.0044 | 0.96
1 | 2003 | 0.38 | 81 | -544 | -310 | 152 | 1009 | 0 | 0 | 0 | 0 | 0.1521 | 0.1277 | 462 | 59 | 81.9 | 40 | Fan Tests | Backward Swept | 22.1 | 70 | 9 | 0.075 | 0.0044 | 0.96
1.5 | 2003 | 0.38 | 81 | -544 | -310 | 152 | 1009 | 0 | 0 | 0 | 0 | 0.1521 | 0.1277 | 462 | 59 | 81.9 | 40 | Fan Tests | Backward Swept | 22.1 | 70 | 9 | 0.075 | 0.0044 | 0.96
2 | 2003 | 0.37 | 79 | -544 | -310 | 152 | 1009 | 0 | 0 | 0 | 0 | 0.1521 | 0.1277 | 462 | 59 | 84.3 | 40 | Fan Tests | Backward Swept | 22.1 | 70 | 9 | 0.075 | 0.0044 | 0.96
2.5 | 2003 | 0.38 | 81 | -536 | -310 | 152 | 1009 | 0 | 0 | 0 | 0 | 0.151 | 0.1267 | 462 | 59 | 81.9 | 40 | Fan Tests | Backward Swept | 22.1 | 70 | 9 | 0.075 | 0.0044 | 0.96
3 | 2003 | 0.38 | 81 | -536 | -311 | 151 | 1009 | 0 | 0 | 0 | 0 | 0.151 | 0.1267 | 462 | 59 | 81.9 | 40 | Fan Tests | Backward Swept | 22.1 | 70 | 9 | 0.075 | 0.0044 | 0.96
3.5 | 2003 | 0.37 | 79 | -536 | -311 | 151 | 1009 | 0 | 0 | 0 | 0 | 0.151 | 0.1267 | 462 | 59 | 84.3 | 40 | Fan Tests | Backward Swept | 22.1 | 70 | 9 | 0.075 | 0.0044 | 0.96
4 | 2003 | 0.38 | 81 | -534 | -313 | 151 | 1009 | 0 | 0 | 0 | 0 | 0.1507 | 0.1265 | 464 | 59 | 81.9 | 39 | Fan Tests | Backward Swept | 22.1 | 70 | 9 | 0.075 | 0.0044 | 0.96
4.5 | 2003 | 0.38 | 81 | -534 | -313 | 152 | 1009 | 0 | 0 | 0 | 0 | 0.1507 | 0.1265 | 465 | 59 | 81.9 | 39 | Fan Tests | Backward Swept | 22.1 | 70 | 9 | 0.075 | 0.0044 | 0.96
5 | 2003 | 0.38 | 81 | -540 | -313 | 152 | 1009 | 0 | 0 | 0 | 0 | 0.1515 | 0.1272 | 465 | 59 | 81.9 | 40 | Fan Tests | Backward Swept | 22.1 | 70 | 9 | 0.075 | 0.0044 | 0.96
Data Series 5
0 | 2003 | 0.36 | 77 | -432 | -263 | 209 | 1009 | 0 | 0 | 0 | 0 | 0.1355 | 0.1137 | 472 | 54 | 79.4 | 37 | Fan Tests | Backward Swept | 22.1 | 60 | 9 | 0.075 | 0.0044 | 0.96
0.5 | 2003 | 0.37 | 79 | -432 | -256 | 212 | 1009 | 0 | 0 | 0 | 0 | 0.1355 | 0.1137 | 468 | 53 | 75.7 | 37 | Fan Tests | Backward Swept | 22.1 | 60 | 9 | 0.075 | 0.0044 | 0.96
1 | 2003 | 0.36 | 77 | -440 | -256 | 212 | 1009 | 0 | 0 | 0 | 0 | 0.1368 | 0.1148 | 468 | 54 | 79.4 | 37 | Fan Tests | Backward Swept | 22.1 | 60 | 9 | 0.075 | 0.0044 | 0.96
1.5 | 2003 | 0.36 | 77 | -440 | -258 | 212 | 1009 | 0 | 0 | 0 | 0 | 0.1368 | 0.1148 | 470 | 54 | 79.4 | 37 | Fan Tests | Backward Swept | 22.1 | 60 | 9 | 0.075 | 0.0044 | 0.96
2 | 2003 | 0.36 | 77 | -436 | -258 | 212 | 1009 | 0 | 0 | 0 | 0 | 0.1361 | 0.1142 | 470 | 54 | 79.4 | 37 | Fan Tests | Backward Swept | 22.1 | 60 | 9 | 0.075 | 0.0044 | 0.96
2.5 | 2003 | 0.36 | 77 | -436 | -260 | 212 | 1009 | 0 | 0 | 0 | 0 | 0.1361 | 0.1142 | 472 | 54 | 79.4 | 37 | Fan Tests | Backward Swept | 22.1 | 60 | 9 | 0.075 | 0.0044 | 0.96
3 | 2003 | 0.36 | 77 | -436 | -260 | 212 | 1009 | 0 | 0 | 0 | 0 | 0.1361 | 0.1142 | 472 | 54 | 79.4 | 37 | Fan Tests | Backward Swept | 22.1 | 60 | 9 | 0.075 | 0.0044 | 0.96
3.5 | 2003 | 0.36 | 77 | -444 | -253 | 212 | 1009 | 0 | 0 | 0 | 0 | 0.1374 | 0.1153 | 465 | 54 | 79.4 | 38 | Fan Tests | Backward Swept | 22.1 | 60 | 9 | 0.075 | 0.0044 | 0.96
4 | 2003 | 0.36 | 77 | -444 | -253 | 213 | 1009 | 0 | 0 | 0 | 0 | 0.1374 | 0.1153 | 466 | 54 | 79.4 | 38 | Fan Tests | Backward Swept | 22.1 | 60 | 9 | 0.075 | 0.0044 | 0.96
4.5 | 2003 | 0.36 | 77 | -438 | -254 | 213 | 1009 | 0 | 0 | 0 | 0 | 0.1365 | 0.1146 | 467 | 54 | 79.4 | 37 | Fan Tests | Backward Swept | 22.1 | 60 | 9 | 0.075 | 0.0044 | 0.96
5 | 2003 | 0.36 | 77 | -438 | -254 | 211 | 1009 | 0 | 0 | 0 | 0 | 0.1365 | 0.1146 | 465 | 53 | 77.9 | 38 | Fan Tests | Backward Swept | 22.1 | 60 | 9 | 0.075 | 0.0044 | 0.96
Data Series 6
0 | 2004 | 0.34 | 73 | -314 | -188 | 273 | 1009 | 0 | 0 | 0 | 0 | 0.1155 | 0.0969 | 461 | 45 | 70.3 | 35 | Fan Tests | Backward Swept | 22.1 | 50 | 9 | 0.075 | 0.0044 | 0.96
0.5 | 2004 | 0.34 | 73 | -314 | -194 | 274 | 1009 | 0 | 0 | 0 | 0 | 0.1155 | 0.0969 | 468 | 45 | 70.3 | 34 | Fan Tests | Backward Swept | 22.1 | 50 | 9 | 0.075 | 0.0044 | 0.96
1 | 2004 | 0.34 | 73 | -314 | -194 | 274 | 1009 | 0 | 0 | 0 | 0 | 0.1155 | 0.0969 | 468 | 45 | 70.3 | 34 | Fan Tests | Backward Swept | 22.1 | 50 | 9 | 0.075 | 0.0044 | 0.96
1.5 | 2004 | 0.34 | 73 | -318 | -195 | 274 | 1009 | 0 | 0 | 0 | 0 | 0.1163 | 0.0976 | 469 | 46 | 71.9 | 34 | Fan Tests | Backward Swept | 22.1 | 50 | 9 | 0.075 | 0.0044 | 0.96
2 | 2004 | 0.34 | 73 | -318 | -195 | 273 | 1009 | 0 | 0 | 0 | 0 | 0.1163 | 0.0976 | 468 | 46 | 71.9 | 34 | Fan Tests | Backward Swept | 22.1 | 50 | 9 | 0.075 | 0.0044 | 0.96
2.5 | 2004 | 0.34 | 73 | -320 | -195 | 273 | 1009 | 0 | 0 | 0 | 0 | 0.1166 | 0.0979 | 468 | 46 | 71.9 | 35 | Fan Tests | Backward Swept | 22.1 | 50 | 9 | 0.075 | 0.0044 | 0.96
3 | 2004 | 0.34 | 73 | -320 | -195 | 273 | 1009 | 0 | 0 | 0 | 0 | 0.1166 | 0.0979 | 468 | 46 | 71.9 | 35 | Fan Tests | Backward Swept | 22.1 | 50 | 9 | 0.075 | 0.0044 | 0.96
3.5 | 2004 | 0.34 | 73 | -318 | -197 | 273 | 1009 | 0 | 0 | 0 | 0 | 0.1163 | 0.0976 | 470 | 46 | 71.9 | 34 | Fan Tests | Backward Swept | 22.1 | 50 | 9 | 0.075 | 0.0044 | 0.96
4 | 2004 | 0.34 | 73 | -318 | -197 | 274 | 1009 | 0 | 0 | 0 | 0 | 0.1163 | 0.0976 | 471 | 46 | 71.9 | 34 | Fan Tests | Backward Swept | 22.1 | 50 | 9 | 0.075 | 0.0044 | 0.96
4.5 | 2004 | 0.34 | 73 | -324 | -197 | 274 | 1009 | 0 | 0 | 0 | 0 | 0.1174 | 0.0985 | 471 | 46 | 71.9 | 34 | Fan Tests | Backward Swept | 22.1 | 50 | 9 | 0.075 | 0.0044 | 0.96
5 | 2004 | 0.34 | 73 | -324 | -195 | 275 | 1009 | 0 | 0 | 0 | 0 | 0.1174 | 0.0985 | 470 | 46 | 71.9 | 35 | Fan Tests | Backward Swept | 22.1 | 50 | 9 | 0.075 | 0.0044 | 0.96
Data Series 7
0 | 2004 | 0.32 | 67 | -220 | -133 | 328 | 1009 | 0 | 0 | 0 | 0 | 0.0967 | 0.0812 | 461 | 37 | 63.8 | 32 | Fan Tests | Backward Swept | 22.1 | 40 | 9 | 0.075 | 0.0044 | 0.96
0.5 | 2004 | 0.32 | 67 | -208 | -129 | 328 | 1009 | 0 | 0 | 0 | 0 | 0.094 | 0.0789 | 457 | 36 | 62.1 | 32 | Fan Tests | Backward Swept | 22.1 | 40 | 9 | 0.075 | 0.0044 | 0.96
1 | 2004 | 0.32 | 67 | -208 | -129 | 328 | 1009 | 0 | 0 | 0 | 0 | 0.094 | 0.0789 | 457 | 36 | 62.1 | 32 | Fan Tests | Backward Swept | 22.1 | 40 | 9 | 0.075 | 0.0044 | 0.96
1.5 | 2004 | 0.32 | 67 | -210 | -129 | 328 | 1009 | 0 | 0 | 0 | 0 | 0.0945 | 0.0793 | 457 | 36 | 62.1 | 32 | Fan Tests | Backward Swept | 22.1 | 40 | 9 | 0.075 | 0.0044 | 0.96
2 | 2004 | 0.32 | 67 | -210 | -129 | 328 | 1009 | 0 | 0 | 0 | 0 | 0.0945 | 0.0793 | 457 | 36 | 62.1 | 32 | Fan Tests | Backward Swept | 22.1 | 40 | 9 | 0.075 | 0.0044 | 0.96
2.5 | 2004 | 0.32 | 67 | -210 | -129 | 328 | 1009 | 0 | 0 | 0 | 0 | 0.0945 | 0.0793 | 457 | 36 | 62.1 | 32 | Fan Tests | Backward Swept | 22.1 | 40 | 9 | 0.075 | 0.0044 | 0.96
3 | 2004 | 0.32 | 67 | -210 | -130 | 329 | 1009 | 0 | 0 | 0 | 0 | 0.0945 | 0.0793 | 459 | 36 | 62.1 | 32 | Fan Tests | Backward Swept | 22.1 | 40 | 9 | 0.075 | 0.0044 | 0.96
3.5 | 2004 | 0.32 | 67 | -210 | -130 | 329 | 1009 | 0 | 0 | 0 | 0 | 0.0945 | 0.0793 | 459 | 36 | 62.1 | 32 | Fan Tests | Backward Swept | 22.1 | 40 | 9 | 0.075 | 0.0044 | 0.96
4 | 2004 | 0.32 | 67 | -210 | -130 | 328 | 1009 | 0 | 0 | 0 | 0 | 0.0945 | 0.0793 | 458 | 36 | 62.1 | 32 | Fan Tests | Backward Swept | 22.1 | 40 | 9 | 0.075 | 0.0044 | 0.96
4.5 | 2004 | 0.32 | 67 | -206 | -130 | 328 | 1009 | 0 | 0 | 0 | 0 | 0.0936 | 0.0786 | 458 | 36 | 62.1 | 31 | Fan Tests | Backward Swept | 22.1 | 40 | 9 | 0.075 | 0.0044 | 0.96
5 | 2004 | 0.32 | 67 | -206 | -132 | 329 | 1009 | 0 | 0 | 0 | 0 | 0.0936 | 0.0786 | 461 | 36 | 62.1 | 31 | Fan Tests | Backward Swept | 22.1 | 40 | 9 | 0.075 | 0.0044 | 0.96
Data Series 8
0 | 2004 | 0.28 | 59 | -114 | -76 | 370 | 1009 | 0 | 0 | 0 | 0 | 0.0696 | 0.0584 | 446 | 26 | 52 | 28 | Fan Tests | Backward Swept | 22.1 | 30 | 9 | 0.075 | 0.0044 | 0.96
0.5 | 2004 | 0.28 | 59 | -114 | -76 | 370 | 1009 | 0 | 0 | 0 | 0 | 0.0696 | 0.0584 | 446 | 26 | 52 | 28 | Fan Tests | Backward Swept | 22.1 | 30 | 9 | 0.075 | 0.0044 | 0.96
1 | 2004 | 0.28 | 59 | -114 | -74 | 370 | 1009 | 0 | 0 | 0 | 0 | 0.0696 | 0.0584 | 444 | 26 | 52 | 28 | Fan Tests | Backward Swept | 22.1 | 30 | 9 | 0.075 | 0.0044 | 0.96
1.5 | 2004 | 0.28 | 59 | -114 | -74 | 370 | 1009 | 0 | 0 | 0 | 0 | 0.0696 | 0.0584 | 444 | 26 | 52 | 28 | Fan Tests | Backward Swept | 22.1 | 30 | 9 | 0.075 | 0.0044 | 0.96
2 | 2004 | 0.28 | 59 | -114 | -74 | 370 | 1009 | 0 | 0 | 0 | 0 | 0.0696 | 0.0584 | 444 | 26 | 52 | 28 | Fan Tests | Backward Swept | 22.1 | 30 | 9 | 0.075 | 0.0044 | 0.96
2.5 | 2004 | 0.28 | 59 | -114 | -74 | 370 | 1009 | 0 | 0 | 0 | 0 | 0.0696 | 0.0584 | 444 | 26 | 52 | 28 | Fan Tests | Backward Swept | 22.1 | 30 | 9 | 0.075 | 0.0044 | 0.96
3 | 2004 | 0.28 | 59 | -114 | -74 | 370 | 1009 | 0 | 0 | 0 | 0 | 0.0696 | 0.0584 | 444 | 26 | 52 | 28 | Fan Tests | Backward Swept | 22.1 | 30 | 9 | 0.075 | 0.0044 | 0.96
3.5 | 2004 | 0.28 | 59 | -114 | -75 | 369 | 1009 | 0 | 0 | 0 | 0 | 0.0696 | 0.0584 | 444 | 26 | 52 | 28 | Fan Tests | Backward Swept | 22.1 | 30 | 9 | 0.075 | 0.0044 | 0.96
4 | 2004 | 0.28 | 59 | -114 | -75 | 369 | 1009 | 0 | 0 | 0 | 0 | 0.0696 | 0.0584 | 444 | 26 | 52 | 28 | Fan Tests | Backward Swept | 22.1 | 30 | 9 | 0.075 | 0.0044 | 0.96
4.5 | 2004 | 0.28 | 59 | -114 | -75 | 369 | 1009 | 0 | 0 | 0 | 0 | 0.0696 | 0.0584 | 444 | 26 | 52 | 28 | Fan Tests | Backward Swept | 22.1 | 30 | 9 | 0.075 | 0.0044 | 0.96
5 | 2004 | 0.28 | 59 | -114 | -75 | 369 | 1009 | 0 | 0 | 0 | 0 | 0.0696 | 0.0584 | 444 | 26 | 52 | 28 | Fan Tests | Backward Swept | 22.1 | 30 | 9 | 0.075 | 0.0044 | 0.96
Data Series 9
0 | 2005 | 0.26 | 56 | -60 | -42 | 382 | 1009 | 0 | 0 | 0 | 0 | 0.0505 | 0.0424 | 424 | 18 | 38.3 | 24 | Fan Tests | Backward Swept | 22.1 | 20 | 9 | 0.075 | 0.0044 | 0.96
0.5 | 2005 | 0.25 | 54 | -60 | -42 | 382 | 1009 | 0 | 0 | 0 | 0 | 0.0505 | 0.0424 | 424 | 18 | 40 | 24 | Fan Tests | Backward Swept | 22.1 | 20 | 9 | 0.075 | 0.0044 | 0.96
1 | 2005 | 0.25 | 54 | -60 | -42 | 382 | 1009 | 0 | 0 | 0 | 0 | 0.0505 | 0.0424 | 424 | 18 | 40 | 24 | Fan Tests | Backward Swept | 22.1 | 20 | 9 | 0.075 | 0.0044 | 0.96
1.5 | 2005 | 0.25 | 54 | -60 | -41 | 382 | 1009 | 0 | 0 | 0 | 0 | 0.0505 | 0.0424 | 423 | 18 | 40 | 25 | Fan Tests | Backward Swept | 22.1 | 20 | 9 | 0.075 | 0.0044 | 0.96
2 | 2005 | 0.25 | 54 | -58 | -41 | 382 | 1009 | 0 | 0 | 0 | 0 | 0.0497 | 0.0417 | 423 | 18 | 40 | 24 | Fan Tests | Backward Swept | 22.1 | 20 | 9 | 0.075 | 0.0044 | 0.96
2.5 | 2005 | 0.25 | 54 | -58 | -41 | 384 | 1009 | 0 | 0 | 0 | 0 | 0.0497 | 0.0417 | 425 | 18 | 40 | 24 | Fan Tests | Backward Swept | 22.1 | 20 | 9 | 0.075 | 0.0044 | 0.96
3 | 2005 | 0.26 | 56 | -58 | -41 | 384 | 1009 | 0 | 0 | 0 | 0 | 0.0497 | 0.0417 | 425 | 18 | 38.3 | 24 | Fan Tests | Backward Swept | 22.1 | 20 | 9 | 0.075 | 0.0044 | 0.96
3.5 | 2006 | 0.25 | 54 | -60 | -42 | 384 | 1009 | 0 | 0 | 0 | 0 | 0.0505 | 0.0424 | 426 | 18 | 40 | 24 | Fan Tests | Backward Swept | 22.1 | 20 | 9 | 0.075 | 0.0044 | 0.96
4 | 2006 | 0.25 | 54 | -60 | -42 | 383 | 1009 | 0 | 0 | 0 | 0 | 0.0505 | 0.0424 | 425 | 18 | 40 | 24 | Fan Tests | Backward Swept | 22.1 | 20 | 9 | 0.075 | 0.0044 | 0.96
4.5 | 2006 | 0.25 | 54 | -60 | -40 | 383 | 1009 | 0 | 0 | 0 | 0 | 0.0505 | 0.0424 | 423 | 18 | 40 | 25 | Fan Tests | Backward Swept | 22.1 | 20 | 9 | 0.075 | 0.0044 | 0.96
5 | 2006 | 0.25 | 54 | -60 | -40 | 381 | 1009 | 0 | 0 | 0 | 0 | 0.0505 | 0.0424 | 421 | 18 | 40 | 25 | Fan Tests | Backward Swept | 22.1 | 20 | 9 | 0.075 | 0.0044 | 0.96
Data Series 10
0 | 2006 | 0.24 | 52 | -24 | -13 | 390 | 1009 | 0 | 0 | 0 | 0 | 0.0319 | 0.0268 | 403 | 11 | 25.6 | 20 | Fan Tests | Backward Swept | 22.1 | 10 | 9 | 0.075 | 0.0044 | 0.96
0.5 | 2006 | 0.22 | 48 | -24 | -13 | 392 | 1009 | 0 | 0 | 0 | 0 | 0.0319 | 0.0268 | 405 | 11 | 28.2 | 20 | Fan Tests | Backward Swept | 22.1 | 10 | 9 | 0.075 | 0.0044 | 0.96
1 | 2006 | 0.22 | 48 | -16 | -11 | 392 | 1009 | 0 | 0 | 0 | 0 | 0.0261 | 0.0219 | 403 | 9 | 23.1 | 18 | Fan Tests | Backward Swept | 22.1 | 10 | 9 | 0.075 | 0.0044 | 0.96
1.5 | 2006 | 0.22 | 48 | -16 | -11 | 392 | 1009 | 0 | 0 | 0 | 0 | 0.0261 | 0.0219 | 403 | 9 | 23.1 | 18 | Fan Tests | Backward Swept | 22.1 | 10 | 9 | 0.075 | 0.0044 | 0.96
2 | 2006 | 0.22 | 48 | -16 | -11 | 392 | 1009 | 0 | 0 | 0 | 0 | 0.0261 | 0.0219 | 403 | 9 | 23.1 | 18 | Fan Tests | Backward Swept | 22.1 | 10 | 9 | 0.075 | 0.0044 | 0.96
2.5 | 2006 | 0.22 | 48 | -16 | -11 | 392 | 1009 | 0 | 0 | 0 | 0 | 0.0261 | 0.0219 | 403 | 9 | 23.1 | 18 | Fan Tests | Backward Swept | 22.1 | 10 | 9 | 0.075 | 0.0044 | 0.96
3 | 2006 | 0.22 | 48 | -16 | -11 | 392 | 1009 | 0 | 0 | 0 | 0 | 0.0261 | 0.0219 | 403 | 9 | 23.1 | 18 | Fan Tests | Backward Swept | 22.1 | 10 | 9 | 0.075 | 0.0044 | 0.96
3.5 | 2006 | 0.22 | 48 | -16 | -11 | 392 | 1009 | 0 | 0 | 0 | 0 | 0.0261 | 0.0219 | 403 | 9 | 23.1 | 18 | Fan Tests | Backward Swept | 22.1 | 10 | 9 | 0.075 | 0.0044 | 0.96
4 | 2006 | 0.22 | 48 | -16 | -11 | 392 | 1009 | 0 | 0 | 0 | 0 | 0.0261 | 0.0219 | 403 | 9 | 23.1 | 18 | Fan Tests | Backward Swept | 22.1 | 10 | 9 | 0.075 | 0.0044 | 0.96
4.5 | 2006 | 0.22 | 48 | -16 | -11 | 391 | 1009 | 0 | 0 | 0 | 0 | 0.0261 | 0.0219 | 402 | 9 | 23.1 | 18 | Fan Tests | Backward Swept | 22.1 | 10 | 9 | 0.075 | 0.0044 | 0.96
5 | 2006 | 0.22 | 48 | -16 | -11 | 391 | 1009 | 0 | 0 | 0 | 0 | 0.0261 | 0.0219 | 402 | 9 | 23.1 | 18 | Fan Tests | Backward Swept | 22.1 | 10 | 9 | 0.075 | 0.0044 | 0.96
Data Series 11
0 | 2006 | 0.2 | 42 | 0 | 17 | 409 | 1009 | 0 | 0 | 0 | 0 | 0 | 0 | 392 | 0 | 0 | 0 | Fan Tests | Backward Swept | 22.1 | 0 | 9 | 0.075 | 0.0044 | 0.96
0.5 | 2006 | 0.2 | 42 | 0 | 17 | 409 | 1009 | 0 | 0 | 0 | 0 | 0 | 0 | 392 | 0 | 0 | 0 | Fan Tests | Backward Swept | 22.1 | 0 | 9 | 0.075 | 0.0044 | 0.96
1 | 2006 | 0.19 | 40 | 0 | 17 | 409 | 1009 | 0 | 0 | 0 | 0 | 0 | 0 | 392 | 0 | 0 | 0 | Fan Tests | Backward Swept | 22.1 | 0 | 9 | 0.075 | 0.0044 | 0.96
1.5 | 2006 | 0.2 | 42 | 0 | 17 | 409 | 1009 | 0 | 0 | 0 | 0 | 0 | 0 | 392 | 0 | 0 | 0 | Fan Tests | Backward Swept | 22.1 | 0 | 9 | 0.075 | 0.0044 | 0.96
2 | 2006 | 0.19 | 40 | 0 | 17 | 409 | 1009 | 0 | 0 | 0 | 0 | 0 | 0 | 392 | 0 | 0 | 0 | Fan Tests | Backward Swept | 22.1 | 0 | 9 | 0.075 | 0.0044 | 0.96
2.5 | 2006 | 0.19 | 40 | 0 | 17 | 410 | 1009 | 0 | 0 | 0 | 0 | 0 | 0 | 393 | 0 | 0 | 0 | Fan Tests | Backward Swept | 22.1 | 0 | 9 | 0.075 | 0.0044 | 0.96
3 | 2006 | 0.2 | 42 | 0 | 17 | 410 | 1009 | 0 | 0 | 0 | 0 | 0 | 0 | 393 | 0 | 0 | 0 | Fan Tests | Backward Swept | 22.1 | 0 | 9 | 0.075 | 0.0044 | 0.96
3.5 | 2006 | 0.19 | 40 | 0 | 17 | 410 | 1009 | 0 | 0 | 0 | 0 | 0 | 0 | 393 | 0 | 0 | 0 | Fan Tests | Backward Swept | 22.1 | 0 | 9 | 0.075 | 0.0044 | 0.96
4 | 2006 | 0.19 | 40 | 0 | 17 | 410 | 1009 | 0 | 0 | 0 | 0 | 0 | 0 | 393 | 0 | 0 | 0 | Fan Tests | Backward Swept | 22.1 | 0 | 9 | 0.075 | 0.0044 | 0.96
4.5 | 2006 | 0.19 | 40 | 0 | 17 | 409 | 1009 | 0 | 0 | 0 | 0 | 0 | 0 | 392 | 0 | 0 | 0 | Fan Tests | Backward Swept | 22.1 | 0 | 9 | 0.075 | 0.0044 | 0.96
5 | 2006 | 0.19 | 40 | 0 | 17 | 409 | 1009 | 0 | 0 | 0 | 0 | 0 | 0 | 392 | 0 | 0 | 0 | Fan Tests | Backward Swept | 22.1 | 0 | 9 | 0.075 | 0.0044 | 0.96