## VDAS Data
Time | MFP100 1.5kW Motor Drive |  |  | DP3 Digital Pressure Display |  |  |  | Analogue Input Board |  |  |  | Calculated Parameters | [5 empty] | Test Conditions |  |  |  |  | Nozzle Parameters
Time | Speed | Torque | Power | D P1 | P2 | P3 | P4 [Absolute] | Voltage 1 | Current 1 | Voltage 2 | Current 2 | Mass Flow Rate | Volumetric Flow Rate | Fan Total Pressure | Air Power | Fan Efficiency | Specific Speed | Configuration | Impeller | Ambient Temperature | Slide Valve Position | Mechanical Power Loss | Nozzle Diameter | Nozzle Area | Nozzle Discharge Coefficient
(s) | (rev.min-1) | (Nm) | (W) | (Pa) | (Pa) | (Pa) | (mbar) | (V) | (mA) | (V) | (mA) | (kg.s-1) | (m3.s-1) | (Pa) | (W) | (%) | (rev.min-1) |  |  | (°C) | (%) | (W) | (m) | (m2)
Data Series 1
0 | -- | -- | -- | -- | -- | -- | -- | -- | -- | -- | -- | -- | -- | -- | -- | -- | -- | Fan Tests | Backward Swept | 22.1 | 100 | 12 | 0.075 | 0.0044 | 0.96
0.5 | 2497 | 0.54 | 141 | -1052 | -593 | 104 | 1009 | 0 | 0 | 0 | 0 | 0.2115 | 0.1775 | 697 | 124 | 96.1 | 43 | Fan Tests | Backward Swept | 22.1 | 100 | 12 | 0.075 | 0.0044 | 0.96
1 | 2496 | 0.54 | 141 | -1052 | -600 | 105 | 1009 | 0 | 0 | 0 | 0 | 0.2115 | 0.1775 | 705 | 125 | 96.9 | 43 | Fan Tests | Backward Swept | 22.1 | 100 | 12 | 0.075 | 0.0044 | 0.96
1.5 | 2496 | 0.54 | 141 | -1046 | -600 | 105 | 1009 | 0 | 0 | 0 | 0 | 0.2109 | 0.177 | 705 | 125 | 96.9 | 43 | Fan Tests | Backward Swept | 22.1 | 100 | 12 | 0.075 | 0.0044 | 0.96
2 | 2496 | 0.54 | 141 | -1046 | -594 | 104 | 1009 | 0 | 0 | 0 | 0 | 0.2109 | 0.177 | 698 | 124 | 96.1 | 43 | Fan Tests | Backward Swept | 22.1 | 100 | 12 | 0.075 | 0.0044 | 0.96
2.5 | 2496 | 0.54 | 141 | -1046 | -594 | 104 | 1009 | 0 | 0 | 0 | 0 | 0.2109 | 0.177 | 698 | 124 | 96.1 | 43 | Fan Tests | Backward Swept | 22.1 | 100 | 12 | 0.075 | 0.0044 | 0.96
3 | 2496 | 0.54 | 141 | -1046 | -596 | 104 | 1009 | 0 | 0 | 0 | 0 | 0.2109 | 0.177 | 700 | 124 | 96.1 | 43 | Fan Tests | Backward Swept | 22.1 | 100 | 12 | 0.075 | 0.0044 | 0.96
3.5 | 2496 | 0.54 | 141 | -1046 | -596 | 104 | 1009 | 0 | 0 | 0 | 0 | 0.2109 | 0.177 | 700 | 124 | 96.1 | 43 | Fan Tests | Backward Swept | 22.1 | 100 | 12 | 0.075 | 0.0044 | 0.96
4 | 2496 | 0.54 | 141 | -1040 | -599 | 104 | 1009 | 0 | 0 | 0 | 0 | 0.2103 | 0.1765 | 703 | 124 | 96.1 | 43 | Fan Tests | Backward Swept | 22.1 | 100 | 12 | 0.075 | 0.0044 | 0.96
4.5 | 2496 | 0.54 | 141 | -1040 | -599 | 104 | 1009 | 0 | 0 | 0 | 0 | 0.2103 | 0.1765 | 703 | 124 | 96.1 | 43 | Fan Tests | Backward Swept | 22.1 | 100 | 12 | 0.075 | 0.0044 | 0.96
5 | 2496 | 0.54 | 141 | -1054 | -599 | 104 | 1009 | 0 | 0 | 0 | 0 | 0.2117 | 0.1777 | 703 | 125 | 96.9 | 43 | Fan Tests | Backward Swept | 22.1 | 100 | 12 | 0.075 | 0.0044 | 0.96
Data Series 2
0 | 2496 | 0.55 | 144 | -1046 | -592 | 111 | 1009 | 0 | 0 | 0 | 0 | 0.2109 | 0.177 | 703 | 124 | 93.9 | 43 | Fan Tests | Backward Swept | 22.1 | 90 | 12 | 0.075 | 0.0044 | 0.96
0.5 | 2496 | 0.54 | 141 | -1046 | -592 | 111 | 1009 | 0 | 0 | 0 | 0 | 0.2109 | 0.177 | 703 | 124 | 96.1 | 43 | Fan Tests | Backward Swept | 22.1 | 90 | 12 | 0.075 | 0.0044 | 0.96
1 | 2496 | 0.54 | 141 | -1036 | -590 | 111 | 1009 | 0 | 0 | 0 | 0 | 0.2099 | 0.1762 | 701 | 124 | 96.1 | 43 | Fan Tests | Backward Swept | 22.1 | 90 | 12 | 0.075 | 0.0044 | 0.96
1.5 | 2496 | 0.54 | 141 | -1036 | -590 | 110 | 1009 | 0 | 0 | 0 | 0 | 0.2099 | 0.1762 | 700 | 123 | 95.3 | 43 | Fan Tests | Backward Swept | 22.1 | 90 | 12 | 0.075 | 0.0044 | 0.96
2 | 2496 | 0.55 | 144 | -1044 | -596 | 110 | 1009 | 0 | 0 | 0 | 0 | 0.2107 | 0.1769 | 706 | 125 | 94.7 | 42 | Fan Tests | Backward Swept | 22.1 | 90 | 12 | 0.075 | 0.0044 | 0.96
2.5 | 2496 | 0.54 | 141 | -1044 | -596 | 111 | 1009 | 0 | 0 | 0 | 0 | 0.2107 | 0.1769 | 707 | 125 | 96.9 | 42 | Fan Tests | Backward Swept | 22.1 | 90 | 12 | 0.075 | 0.0044 | 0.96
3 | 2496 | 0.55 | 144 | -1050 | -596 | 111 | 1009 | 0 | 0 | 0 | 0 | 0.2113 | 0.1774 | 707 | 125 | 94.7 | 42 | Fan Tests | Backward Swept | 22.1 | 90 | 12 | 0.075 | 0.0044 | 0.96
3.5 | 2496 | 0.54 | 141 | -1050 | -597 | 111 | 1009 | 0 | 0 | 0 | 0 | 0.2113 | 0.1774 | 708 | 126 | 97.7 | 42 | Fan Tests | Backward Swept | 22.1 | 90 | 12 | 0.075 | 0.0044 | 0.96
4 | 2496 | 0.54 | 141 | -1048 | -597 | 111 | 1009 | 0 | 0 | 0 | 0 | 0.2111 | 0.1772 | 708 | 125 | 96.9 | 42 | Fan Tests | Backward Swept | 22.1 | 90 | 12 | 0.075 | 0.0044 | 0.96
4.5 | 2496 | 0.54 | 141 | -1048 | -596 | 110 | 1009 | 0 | 0 | 0 | 0 | 0.2111 | 0.1772 | 706 | 125 | 96.9 | 42 | Fan Tests | Backward Swept | 22.1 | 90 | 12 | 0.075 | 0.0044 | 0.96
5 | 2496 | 0.54 | 141 | -1048 | -596 | 110 | 1009 | 0 | 0 | 0 | 0 | 0.2111 | 0.1772 | 706 | 125 | 96.9 | 42 | Fan Tests | Backward Swept | 22.1 | 90 | 12 | 0.075 | 0.0044 | 0.96
Data Series 3
0 | 2496 | 0.54 | 141 | -970 | -549 | 169 | 1009 | 0 | 0 | 0 | 0 | 0.2031 | 0.1705 | 718 | 122 | 94.6 | 41 | Fan Tests | Backward Swept | 22.1 | 80 | 12 | 0.075 | 0.0044 | 0.96
0.5 | 2496 | 0.54 | 141 | -970 | -549 | 168 | 1009 | 0 | 0 | 0 | 0 | 0.2031 | 0.1705 | 717 | 122 | 94.6 | 41 | Fan Tests | Backward Swept | 22.1 | 80 | 12 | 0.075 | 0.0044 | 0.96
1 | 2496 | 0.54 | 141 | -966 | -549 | 168 | 1009 | 0 | 0 | 0 | 0 | 0.2027 | 0.1701 | 717 | 122 | 94.6 | 41 | Fan Tests | Backward Swept | 22.1 | 80 | 12 | 0.075 | 0.0044 | 0.96
1.5 | 2496 | 0.54 | 141 | -966 | -551 | 169 | 1009 | 0 | 0 | 0 | 0 | 0.2027 | 0.1701 | 720 | 122 | 94.6 | 41 | Fan Tests | Backward Swept | 22.1 | 80 | 12 | 0.075 | 0.0044 | 0.96
2 | 2496 | 0.54 | 141 | -966 | -551 | 169 | 1009 | 0 | 0 | 0 | 0 | 0.2027 | 0.1701 | 720 | 122 | 94.6 | 41 | Fan Tests | Backward Swept | 22.1 | 80 | 12 | 0.075 | 0.0044 | 0.96
2.5 | 2496 | 0.54 | 141 | -966 | -548 | 167 | 1009 | 0 | 0 | 0 | 0 | 0.2027 | 0.1701 | 715 | 122 | 94.6 | 41 | Fan Tests | Backward Swept | 22.1 | 80 | 12 | 0.075 | 0.0044 | 0.96
3 | 2496 | 0.54 | 141 | -968 | -548 | 167 | 1009 | 0 | 0 | 0 | 0 | 0.2029 | 0.1703 | 715 | 122 | 94.6 | 41 | Fan Tests | Backward Swept | 22.1 | 80 | 12 | 0.075 | 0.0044 | 0.96
3.5 | 2496 | 0.54 | 141 | -968 | -547 | 167 | 1009 | 0 | 0 | 0 | 0 | 0.2029 | 0.1703 | 714 | 122 | 94.6 | 41 | Fan Tests | Backward Swept | 22.1 | 80 | 12 | 0.075 | 0.0044 | 0.96
4 | 2496 | 0.54 | 141 | -968 | -547 | 168 | 1009 | 0 | 0 | 0 | 0 | 0.2029 | 0.1703 | 715 | 122 | 94.6 | 41 | Fan Tests | Backward Swept | 22.1 | 80 | 12 | 0.075 | 0.0044 | 0.96
4.5 | 2496 | 0.54 | 141 | -972 | -549 | 168 | 1009 | 0 | 0 | 0 | 0 | 0.2033 | 0.1706 | 717 | 122 | 94.6 | 41 | Fan Tests | Backward Swept | 22.1 | 80 | 12 | 0.075 | 0.0044 | 0.96
5 | 2496 | 0.54 | 141 | -972 | -549 | 167 | 1009 | 0 | 0 | 0 | 0 | 0.2033 | 0.1706 | 716 | 122 | 94.6 | 41 | Fan Tests | Backward Swept | 22.1 | 80 | 12 | 0.075 | 0.0044 | 0.96
Data Series 4
0 | 2496 | 0.53 | 139 | -890 | -492 | 238 | 1009 | 0 | 0 | 0 | 0 | 0.1945 | 0.1633 | 730 | 119 | 93.7 | 40 | Fan Tests | Backward Swept | 22.1 | 70 | 12 | 0.075 | 0.0044 | 0.96
0.5 | 2496 | 0.53 | 139 | -858 | -484 | 238 | 1009 | 0 | 0 | 0 | 0 | 0.191 | 0.1603 | 722 | 116 | 91.3 | 40 | Fan Tests | Backward Swept | 22.1 | 70 | 12 | 0.075 | 0.0044 | 0.96
1 | 2496 | 0.52 | 137 | -858 | -484 | 239 | 1009 | 0 | 0 | 0 | 0 | 0.191 | 0.1603 | 723 | 116 | 92.8 | 40 | Fan Tests | Backward Swept | 22.1 | 70 | 12 | 0.075 | 0.0044 | 0.96
1.5 | 2496 | 0.52 | 137 | -864 | -484 | 239 | 1009 | 0 | 0 | 0 | 0 | 0.1917 | 0.1609 | 723 | 116 | 92.8 | 40 | Fan Tests | Backward Swept | 22.1 | 70 | 12 | 0.075 | 0.0044 | 0.96
2 | 2496 | 0.52 | 137 | -864 | -487 | 237 | 1009 | 0 | 0 | 0 | 0 | 0.1917 | 0.1609 | 724 | 116 | 92.8 | 40 | Fan Tests | Backward Swept | 22.1 | 70 | 12 | 0.075 | 0.0044 | 0.96
2.5 | 2496 | 0.52 | 137 | -854 | -487 | 237 | 1009 | 0 | 0 | 0 | 0 | 0.1905 | 0.1599 | 724 | 116 | 92.8 | 40 | Fan Tests | Backward Swept | 22.1 | 70 | 12 | 0.075 | 0.0044 | 0.96
3 | 2496 | 0.52 | 137 | -854 | -488 | 237 | 1009 | 0 | 0 | 0 | 0 | 0.1905 | 0.1599 | 725 | 116 | 92.8 | 40 | Fan Tests | Backward Swept | 22.1 | 70 | 12 | 0.075 | 0.0044 | 0.96
3.5 | 2496 | 0.52 | 137 | -854 | -488 | 237 | 1009 | 0 | 0 | 0 | 0 | 0.1905 | 0.1599 | 725 | 116 | 92.8 | 40 | Fan Tests | Backward Swept | 22.1 | 70 | 12 | 0.075 | 0.0044 | 0.96
4 | 2496 | 0.52 | 137 | -854 | -482 | 237 | 1009 | 0 | 0 | 0 | 0 | 0.1905 | 0.1599 | 719 | 115 | 92 | 40 | Fan Tests | Backward Swept | 22.1 | 70 | 12 | 0.075 | 0.0044 | 0.96
4.5 | 2496 | 0.53 | 139 | -854 | -482 | 237 | 1009 | 0 | 0 | 0 | 0 | 0.1905 | 0.1599 | 719 | 115 | 90.6 | 40 | Fan Tests | Backward Swept | 22.1 | 70 | 12 | 0.075 | 0.0044 | 0.96
5 | 2496 | 0.52 | 137 | -852 | -486 | 237 | 1009 | 0 | 0 | 0 | 0 | 0.1903 | 0.1597 | 723 | 115 | 92 | 40 | Fan Tests | Backward Swept | 22.1 | 70 | 12 | 0.075 | 0.0044 | 0.96
Data Series 5
0 | 2496 | 0.5 | 132 | -676 | -393 | 333 | 1009 | 0 | 0 | 0 | 0 | 0.1695 | 0.1423 | 726 | 103 | 85.8 | 37 | Fan Tests | Backward Swept | 22.1 | 60 | 12 | 0.075 | 0.0044 | 0.96
0.5 | 2496 | 0.5 | 132 | -676 | -392 | 333 | 1009 | 0 | 0 | 0 | 0 | 0.1695 | 0.1423 | 725 | 103 | 85.8 | 37 | Fan Tests | Backward Swept | 22.1 | 60 | 12 | 0.075 | 0.0044 | 0.96
1 | 2496 | 0.5 | 132 | -684 | -392 | 333 | 1009 | 0 | 0 | 0 | 0 | 0.1705 | 0.1431 | 725 | 104 | 86.7 | 37 | Fan Tests | Backward Swept | 22.1 | 60 | 12 | 0.075 | 0.0044 | 0.96
1.5 | 2496 | 0.5 | 132 | -684 | -396 | 333 | 1009 | 0 | 0 | 0 | 0 | 0.1705 | 0.1431 | 729 | 104 | 86.7 | 37 | Fan Tests | Backward Swept | 22.1 | 60 | 12 | 0.075 | 0.0044 | 0.96
2 | 2496 | 0.5 | 132 | -684 | -396 | 333 | 1009 | 0 | 0 | 0 | 0 | 0.1705 | 0.1431 | 729 | 104 | 86.7 | 37 | Fan Tests | Backward Swept | 22.1 | 60 | 12 | 0.075 | 0.0044 | 0.96
2.5 | 2496 | 0.5 | 132 | -678 | -393 | 333 | 1009 | 0 | 0 | 0 | 0 | 0.1698 | 0.1425 | 726 | 103 | 85.8 | 37 | Fan Tests | Backward Swept | 22.1 | 60 | 12 | 0.075 | 0.0044 | 0.96
3 | 2496 | 0.5 | 132 | -678 | -393 | 331 | 1009 | 0 | 0 | 0 | 0 | 0.1698 | 0.1425 | 724 | 103 | 85.8 | 37 | Fan Tests | Backward Swept | 22.1 | 60 | 12 | 0.075 | 0.0044 | 0.96
3.5 | 2496 | 0.5 | 132 | -686 | -394 | 331 | 1009 | 0 | 0 | 0 | 0 | 0.1708 | 0.1434 | 725 | 104 | 86.7 | 37 | Fan Tests | Backward Swept | 22.1 | 60 | 12 | 0.075 | 0.0044 | 0.96
4 | 2496 | 0.5 | 132 | -686 | -394 | 331 | 1009 | 0 | 0 | 0 | 0 | 0.1708 | 0.1434 | 725 | 104 | 86.7 | 37 | Fan Tests | Backward Swept | 22.1 | 60 | 12 | 0.075 | 0.0044 | 0.96
4.5 | 2496 | 0.5 | 132 | -686 | -394 | 331 | 1009 | 0 | 0 | 0 | 0 | 0.1708 | 0.1434 | 725 | 104 | 86.7 | 37 | Fan Tests | Backward Swept | 22.1 | 60 | 12 | 0.075 | 0.0044 | 0.96
5 | 2496 | 0.5 | 132 | -686 | -396 | 332 | 1009 | 0 | 0 | 0 | 0 | 0.1708 | 0.1434 | 728 | 104 | 86.7 | 37 | Fan Tests | Backward Swept | 22.1 | 60 | 12 | 0.075 | 0.0044 | 0.96
Data Series 6
0 | 2496 | 0.46 | 122 | -514 | -299 | 424 | 1009 | 0 | 0 | 0 | 0 | 0.1478 | 0.1241 | 723 | 90 | 81.8 | 35 | Fan Tests | Backward Swept | 22.1 | 50 | 12 | 0.075 | 0.0044 | 0.96
0.5 | 2496 | 0.46 | 122 | -510 | -299 | 424 | 1009 | 0 | 0 | 0 | 0 | 0.1472 | 0.1236 | 723 | 89 | 80.9 | 35 | Fan Tests | Backward Swept | 22.1 | 50 | 12 | 0.075 | 0.0044 | 0.96
1 | 2496 | 0.46 | 122 | -510 | -299 | 425 | 1009 | 0 | 0 | 0 | 0 | 0.1472 | 0.1236 | 724 | 89 | 80.9 | 35 | Fan Tests | Backward Swept | 22.1 | 50 | 12 | 0.075 | 0.0044 | 0.96
1.5 | 2496 | 0.47 | 125 | -514 | -299 | 425 | 1009 | 0 | 0 | 0 | 0 | 0.1478 | 0.1241 | 724 | 90 | 79.6 | 35 | Fan Tests | Backward Swept | 22.1 | 50 | 12 | 0.075 | 0.0044 | 0.96
2 | 2496 | 0.46 | 122 | -514 | -297 | 426 | 1009 | 0 | 0 | 0 | 0 | 0.1478 | 0.1241 | 723 | 90 | 81.8 | 35 | Fan Tests | Backward Swept | 22.1 | 50 | 12 | 0.075 | 0.0044 | 0.96
2.5 | 2496 | 0.46 | 122 | -514 | -297 | 426 | 1009 | 0 | 0 | 0 | 0 | 0.1478 | 0.1241 | 723 | 90 | 81.8 | 35 | Fan Tests | Backward Swept | 22.1 | 50 | 12 | 0.075 | 0.0044 | 0.96
3 | 2496 | 0.46 | 122 | -514 | -301 | 426 | 1009 | 0 | 0 | 0 | 0 | 0.1478 | 0.1241 | 727 | 90 | 81.8 | 35 | Fan Tests | Backward Swept | 22.1 | 50 | 12 | 0.075 | 0.0044 | 0.96
3.5 | 2496 | 0.46 | 122 | -514 | -301 | 426 | 1009 | 0 | 0 | 0 | 0 | 0.1478 | 0.1241 | 727 | 90 | 81.8 | 35 | Fan Tests | Backward Swept | 22.1 | 50 | 12 | 0.075 | 0.0044 | 0.96
4 | 2496 | 0.46 | 122 | -512 | -294 | 426 | 1009 | 0 | 0 | 0 | 0 | 0.1475 | 0.1238 | 720 | 89 | 80.9 | 35 | Fan Tests | Backward Swept | 22.1 | 50 | 12 | 0.075 | 0.0044 | 0.96
4.5 | 2496 | 0.46 | 122 | -512 | -294 | 425 | 1009 | 0 | 0 | 0 | 0 | 0.1475 | 0.1238 | 719 | 89 | 80.9 | 35 | Fan Tests | Backward Swept | 22.1 | 50 | 12 | 0.075 | 0.0044 | 0.96
5 | 2496 | 0.46 | 122 | -514 | -294 | 425 | 1009 | 0 | 0 | 0 | 0 | 0.1478 | 0.1241 | 719 | 89 | 80.9 | 35 | Fan Tests | Backward Swept | 22.1 | 50 | 12 | 0.075 | 0.0044 | 0.96
Data Series 7
0 | 2496 | 0.43 | 113 | -332 | -197 | 514 | 1009 | 0 | 0 | 0 | 0 | 0.1188 | 0.0997 | 711 | 71 | 70.3 | 32 | Fan Tests | Backward Swept | 22.1 | 40 | 12 | 0.075 | 0.0044 | 0.96
0.5 | 2496 | 0.43 | 113 | -332 | -199 | 512 | 1009 | 0 | 0 | 0 | 0 | 0.1188 | 0.0997 | 711 | 71 | 70.3 | 32 | Fan Tests | Backward Swept | 22.1 | 40 | 12 | 0.075 | 0.0044 | 0.96
1 | 2496 | 0.43 | 113 | -332 | -199 | 512 | 1009 | 0 | 0 | 0 | 0 | 0.1188 | 0.0997 | 711 | 71 | 70.3 | 32 | Fan Tests | Backward Swept | 22.1 | 40 | 12 | 0.075 | 0.0044 | 0.96
1.5 | 2496 | 0.43 | 113 | -336 | -202 | 512 | 1009 | 0 | 0 | 0 | 0 | 0.1195 | 0.1003 | 714 | 72 | 71.3 | 32 | Fan Tests | Backward Swept | 22.1 | 40 | 12 | 0.075 | 0.0044 | 0.96
2 | 2496 | 0.43 | 113 | -336 | -202 | 513 | 1009 | 0 | 0 | 0 | 0 | 0.1195 | 0.1003 | 715 | 72 | 71.3 | 32 | Fan Tests | Backward Swept | 22.1 | 40 | 12 | 0.075 | 0.0044 | 0.96
2.5 | 2496 | 0.43 | 113 | -334 | -204 | 513 | 1009 | 0 | 0 | 0 | 0 | 0.1192 | 0.1001 | 717 | 72 | 71.3 | 32 | Fan Tests | Backward Swept | 22.1 | 40 | 12 | 0.075 | 0.0044 | 0.96
3 | 2496 | 0.43 | 113 | -334 | -204 | 512 | 1009 | 0 | 0 | 0 | 0 | 0.1192 | 0.1001 | 716 | 72 | 71.3 | 32 | Fan Tests | Backward Swept | 22.1 | 40 | 12 | 0.075 | 0.0044 | 0.96
3.5 | 2496 | 0.43 | 113 | -332 | -199 | 512 | 1009 | 0 | 0 | 0 | 0 | 0.1188 | 0.0997 | 711 | 71 | 70.3 | 32 | Fan Tests | Backward Swept | 22.1 | 40 | 12 | 0.075 | 0.0044 | 0.96
4 | 2496 | 0.43 | 113 | -332 | -199 | 515 | 1009 | 0 | 0 | 0 | 0 | 0.1188 | 0.0997 | 714 | 71 | 70.3 | 32 | Fan Tests | Backward Swept | 22.1 | 40 | 12 | 0.075 | 0.0044 | 0.96
4.5 | 2496 | 0.43 | 113 | -330 | -199 | 515 | 1009 | 0 | 0 | 0 | 0 | 0.1184 | 0.0994 | 714 | 71 | 70.3 | 32 | Fan Tests | Backward Swept | 22.1 | 40 | 12 | 0.075 | 0.0044 | 0.96
5 | 2496 | 0.43 | 113 | -330 | -201 | 511 | 1009 | 0 | 0 | 0 | 0 | 0.1184 | 0.0994 | 712 | 71 | 70.3 | 32 | Fan Tests | Backward Swept | 22.1 | 40 | 12 | 0.075 | 0.0044 | 0.96
Data Series 8
0 | 2497 | 0.38 | 101 | -192 | -120 | 573 | 1009 | 0 | 0 | 0 | 0 | 0.0903 | 0.0758 | 693 | 53 | 59.6 | 28 | Fan Tests | Backward Swept | 22.1 | 30 | 12 | 0.075 | 0.0044 | 0.96
0.5 | 2497 | 0.38 | 101 | -192 | -120 | 573 | 1009 | 0 | 0 | 0 | 0 | 0.0903 | 0.0758 | 693 | 53 | 59.6 | 28 | Fan Tests | Backward Swept | 22.1 | 30 | 12 | 0.075 | 0.0044 | 0.96
1 | 2497 | 0.38 | 101 | -192 | -121 | 573 | 1009 | 0 | 0 | 0 | 0 | 0.0903 | 0.0758 | 694 | 53 | 59.6 | 28 | Fan Tests | Backward Swept | 22.1 | 30 | 12 | 0.075 | 0.0044 | 0.96
1.5 | 2497 | 0.37 | 98 | -192 | -121 | 572 | 1009 | 0 | 0 | 0 | 0 | 0.0903 | 0.0758 | 693 | 53 | 61.6 | 28 | Fan Tests | Backward Swept | 22.1 | 30 | 12 | 0.075 | 0.0044 | 0.96
2 | 2497 | 0.37 | 98 | -192 | -119 | 572 | 1009 | 0 | 0 | 0 | 0 | 0.0903 | 0.0758 | 691 | 52 | 60.5 | 28 | Fan Tests | Backward Swept | 22.1 | 30 | 12 | 0.075 | 0.0044 | 0.96
2.5 | 2497 | 0.37 | 98 | -192 | -119 | 572 | 1009 | 0 | 0 | 0 | 0 | 0.0903 | 0.0758 | 691 | 52 | 60.5 | 28 | Fan Tests | Backward Swept | 22.1 | 30 | 12 | 0.075 | 0.0044 | 0.96
3 | 2497 | 0.37 | 98 | -192 | -119 | 572 | 1009 | 0 | 0 | 0 | 0 | 0.0903 | 0.0758 | 691 | 52 | 60.5 | 28 | Fan Tests | Backward Swept | 22.1 | 30 | 12 | 0.075 | 0.0044 | 0.96
3.5 | 2497 | 0.37 | 98 | -192 | -121 | 571 | 1009 | 0 | 0 | 0 | 0 | 0.0903 | 0.0758 | 692 | 52 | 60.5 | 28 | Fan Tests | Backward Swept | 22.1 | 30 | 12 | 0.075 | 0.0044 | 0.96
4 | 2497 | 0.37 | 98 | -188 | -121 | 571 | 1009 | 0 | 0 | 0 | 0 | 0.0894 | 0.075 | 692 | 52 | 60.5 | 28 | Fan Tests | Backward Swept | 22.1 | 30 | 12 | 0.075 | 0.0044 | 0.96
4.5 | 2497 | 0.37 | 98 | -188 | -119 | 571 | 1009 | 0 | 0 | 0 | 0 | 0.0894 | 0.075 | 690 | 52 | 60.5 | 28 | Fan Tests | Backward Swept | 22.1 | 30 | 12 | 0.075 | 0.0044 | 0.96
5 | 2497 | 0.37 | 98 | -190 | -119 | 571 | 1009 | 0 | 0 | 0 | 0 | 0.0899 | 0.0755 | 690 | 52 | 60.5 | 28 | Fan Tests | Backward Swept | 22.1 | 30 | 12 | 0.075 | 0.0044 | 0.96
Data Series 9
0 | 2497 | 0.34 | 88 | -94 | -66 | 596 | 1009 | 0 | 0 | 0 | 0 | 0.0632 | 0.053 | 662 | 35 | 46.1 | 24 | Fan Tests | Backward Swept | 22.1 | 20 | 12 | 0.075 | 0.0044 | 0.96
0.5 | 2497 | 0.33 | 86 | -94 | -66 | 595 | 1009 | 0 | 0 | 0 | 0 | 0.0632 | 0.053 | 661 | 35 | 47.3 | 24 | Fan Tests | Backward Swept | 22.1 | 20 | 12 | 0.075 | 0.0044 | 0.96
1 | 2497 | 0.33 | 86 | -94 | -64 | 595 | 1009 | 0 | 0 | 0 | 0 | 0.0632 | 0.053 | 659 | 35 | 47.3 | 24 | Fan Tests | Backward Swept | 22.1 | 20 | 12 | 0.075 | 0.0044 | 0.96
1.5 | 2497 | 0.33 | 86 | -94 | -64 | 596 | 1009 | 0 | 0 | 0 | 0 | 0.0632 | 0.053 | 660 | 35 | 47.3 | 24 | Fan Tests | Backward Swept | 22.1 | 20 | 12 | 0.075 | 0.0044 | 0.96
2 | 2497 | 0.33 | 86 | -92 | -64 | 596 | 1009 | 0 | 0 | 0 | 0 | 0.0625 | 0.0525 | 660 | 35 | 47.3 | 24 | Fan Tests | Backward Swept | 22.1 | 20 | 12 | 0.075 | 0.0044 | 0.96
2.5 | 2497 | 0.33 | 86 | -92 | -66 | 596 | 1009 | 0 | 0 | 0 | 0 | 0.0625 | 0.0525 | 662 | 35 | 47.3 | 24 | Fan Tests | Backward Swept | 22.1 | 20 | 12 | 0.075 | 0.0044 | 0.96
3 | 2497 | 0.33 | 86 | -96 | -66 | 596 | 1009 | 0 | 0 | 0 | 0 | 0.0639 | 0.0536 | 662 | 35 | 47.3 | 25 | Fan Tests | Backward Swept | 22.1 | 20 | 12 | 0.075 | 0.0044 | 0.96
3.5 | 2498 | 0.33 | 86 | -96 | -64 | 597 | 1009 | 0 | 0 | 0 | 0 | 0.0639 | 0.0536 | 661 | 35 | 47.3 | 25 | Fan Tests | Backward Swept | 22.1 | 20 | 12 | 0.075 | 0.0044 | 0.96
4 | 2498 | 0.33 | 86 | -94 | -64 | 597 | 1009 | 0 | 0 | 0 | 0 | 0.0632 | 0.053 | 661 | 35 | 47.3 | 24 | Fan Tests | Backward Swept | 22.1 | 20 | 12 | 0.075 | 0.0044 | 0.96
4.5 | 2498 | 0.33 | 86 | -94 | -64 | 597 | 1009 | 0 | 0 | 0 | 0 | 0.0632 | 0.053 | 661 | 35 | 47.3 | 24 | Fan Tests | Backward Swept | 22.1 | 20 | 12 | 0.075 | 0.0044 | 0.96
5 | 2498 | 0.33 | 86 | -94 | -64 | 595 | 1009 | 0 | 0 | 0 | 0 | 0.0632 | 0.053 | 659 | 35 | 47.3 | 24 | Fan Tests | Backward Swept | 22.1 | 20 | 12 | 0.075 | 0.0044 | 0.96
Data Series 10
0 | 2498 | 0.28 | 74 | -24 | -16 | 609 | 1009 | 0 | 0 | 0 | 0 | 0.0319 | 0.0268 | 625 | 17 | 27.4 | 18 | Fan Tests | Backward Swept | 22.1 | 10 | 12 | 0.075 | 0.0044 | 0.96
0.5 | 2498 | 0.27 | 72 | -24 | -17 | 609 | 1009 | 0 | 0 | 0 | 0 | 0.0319 | 0.0268 | 626 | 17 | 28.3 | 18 | Fan Tests | Backward Swept | 22.1 | 10 | 12 | 0.075 | 0.0044 | 0.96
1 | 2498 | 0.27 | 72 | -24 | -17 | 608 | 1009 | 0 | 0 | 0 | 0 | 0.0319 | 0.0268 | 625 | 17 | 28.3 | 18 | Fan Tests | Backward Swept | 22.1 | 10 | 12 | 0.075 | 0.0044 | 0.96
1.5 | 2498 | 0.27 | 72 | -24 | -17 | 608 | 1009 | 0 | 0 | 0 | 0 | 0.0319 | 0.0268 | 625 | 17 | 28.3 | 18 | Fan Tests | Backward Swept | 22.1 | 10 | 12 | 0.075 | 0.0044 | 0.96
2 | 2498 | 0.26 | 69 | -24 | -17 | 609 | 1009 | 0 | 0 | 0 | 0 | 0.0319 | 0.0268 | 626 | 17 | 29.8 | 18 | Fan Tests | Backward Swept | 22.1 | 10 | 12 | 0.075 | 0.0044 | 0.96
2.5 | 2498 | 0.27 | 72 | -22 | -17 | 609 | 1009 | 0 | 0 | 0 | 0 | 0.0306 | 0.0257 | 626 | 16 | 26.7 | 18 | Fan Tests | Backward Swept | 22.1 | 10 | 12 | 0.075 | 0.0044 | 0.96
3 | 2498 | 0.28 | 74 | -22 | -16 | 610 | 1009 | 0 | 0 | 0 | 0 | 0.0306 | 0.0257 | 626 | 16 | 25.8 | 18 | Fan Tests | Backward Swept | 22.1 | 10 | 12 | 0.075 | 0.0044 | 0.96
3.5 | 2498 | 0.27 | 72 | -22 | -16 | 610 | 1009 | 0 | 0 | 0 | 0 | 0.0306 | 0.0257 | 626 | 16 | 26.7 | 18 | Fan Tests | Backward Swept | 22.1 | 10 | 12 | 0.075 | 0.0044 | 0.96
4 | 2498 | 0.27 | 72 | -24 | -17 | 610 | 1009 | 0 | 0 | 0 | 0 | 0.0319 | 0.0268 | 627 | 17 | 28.3 | 18 | Fan Tests | Backward Swept | 22.1 | 10 | 12 | 0.075 | 0.0044 | 0.96
4.5 | 2498 | 0.27 | 72 | -24 | -17 | 607 | 1009 | 0 | 0 | 0 | 0 | 0.0319 | 0.0268 | 624 | 17 | 28.3 | 18 | Fan Tests | Backward Swept | 22.1 | 10 | 12 | 0.075 | 0.0044 | 0.96
5 | 2498 | 0.27 | 72 | -22 | -17 | 607 | 1009 | 0 | 0 | 0 | 0 | 0.0306 | 0.0257 | 624 | 16 | 26.7 | 18 | Fan Tests | Backward Swept | 22.1 | 10 | 12 | 0.075 | 0.0044 | 0.96
Data Series 11
0 | 2499 | 0.24 | 64 | 0 | 26 | 637 | 1009 | 0 | 0 | 0 | 0 | 0 | 0 | 611 | 0 | 0 | 0 | Fan Tests | Backward Swept | 22.1 | 0 | 12 | 0.075 | 0.0044 | 0.96
0.5 | 2499 | 0.23 | 62 | 0 | 26 | 637 | 1009 | 0 | 0 | 0 | 0 | 0 | 0 | 611 | 0 | 0 | 0 | Fan Tests | Backward Swept | 22.1 | 0 | 12 | 0.075 | 0.0044 | 0.96
1 | 2499 | 0.23 | 62 | 0 | 27 | 638 | 1009 | 0 | 0 | 0 | 0 | 0 | 0 | 611 | 0 | 0 | 0 | Fan Tests | Backward Swept | 22.1 | 0 | 12 | 0.075 | 0.0044 | 0.96
1.5 | 2499 | 0.23 | 62 | 0 | 27 | 638 | 1009 | 0 | 0 | 0 | 0 | 0 | 0 | 611 | 0 | 0 | 0 | Fan Tests | Backward Swept | 22.1 | 0 | 12 | 0.075 | 0.0044 | 0.96
2 | 2499 | 0.23 | 62 | 0 | 28 | 636 | 1009 | 0 | 0 | 0 | 0 | 0 | 0 | 608 | 0 | 0 | 0 | Fan Tests | Backward Swept | 22.1 | 0 | 12 | 0.075 | 0.0044 | 0.96
2.5 | 2499 | 0.23 | 62 | -2 | 28 | 636 | 1009 | 0 | 0 | 0 | 0 | 0.0092 | 0.0077 | 608 | 5 | 10 | 10 | Fan Tests | Backward Swept | 22.1 | 0 | 12 | 0.075 | 0.0044 | 0.96
3 | 2499 | 0.23 | 62 | -2 | 28 | 636 | 1009 | 0 | 0 | 0 | 0 | 0.0092 | 0.0077 | 608 | 5 | 10 | 10 | Fan Tests | Backward Swept | 22.1 | 0 | 12 | 0.075 | 0.0044 | 0.96
3.5 | 2499 | 0.23 | 62 | -2 | 28 | 640 | 1009 | 0 | 0 | 0 | 0 | 0.0092 | 0.0077 | 612 | 5 | 10 | 10 | Fan Tests | Backward Swept | 22.1 | 0 | 12 | 0.075 | 0.0044 | 0.96
4 | 2499 | 0.23 | 62 | -2 | 27 | 640 | 1009 | 0 | 0 | 0 | 0 | 0.0092 | 0.0077 | 613 | 5 | 10 | 10 | Fan Tests | Backward Swept | 22.1 | 0 | 12 | 0.075 | 0.0044 | 0.96
4.5 | 2499 | 0.23 | 62 | -2 | 27 | 638 | 1009 | 0 | 0 | 0 | 0 | 0.0092 | 0.0077 | 611 | 5 | 10 | 10 | Fan Tests | Backward Swept | 22.1 | 0 | 12 | 0.075 | 0.0044 | 0.96
5 | 2499 | 0.23 | 62 | -2 | 27 | 638 | 1009 | 0 | 0 | 0 | 0 | 0.0092 | 0.0077 | 611 | 5 | 10 | 10 | Fan Tests | Backward Swept | 22.1 | 0 | 12 | 0.075 | 0.0044 | 0.96