## VDAS Data
Time | MFP100 1.5kW Motor Drive |  |  | DP3 Digital Pressure Display |  |  |  | Analogue Input Board |  |  |  | Calculated Parameters | [5 empty] | Test Conditions |  |  |  |  | Nozzle Parameters
Time | Speed | Torque | Power | D P1 | P2 | P3 | P4 [Absolute] | Voltage 1 | Current 1 | Voltage 2 | Current 2 | Mass Flow Rate | Volumetric Flow Rate | Fan Total Pressure | Air Power | Fan Efficiency | Specific Speed | Configuration | Impeller | Ambient Temperature | Slide Valve Position | Mechanical Power Loss | Nozzle Diameter | Nozzle Area | Nozzle Discharge Coefficient
(s) | (rev.min-1) | (Nm) | (W) | (Pa) | (Pa) | (Pa) | (mbar) | (V) | (mA) | (V) | (mA) | (kg.s-1) | (m3.s-1) | (Pa) | (W) | (%) | (rev.min-1) |  |  | (°C) | (%) | (W) | (m) | (m2)
Data Series 1
0 | 1002 | 0.23 | 25 | -204 | -116 | 17 | 1021 | 0 | 0 | 0 | 0 | 0.0937 | 0.0777 | 133 | 10 | 47.6 | 40 | Fan Tests | Radial Swept | 22.1 | 100 | 4 | 0.075 | 0.0044 | 0.96
0.5 | 1002 | 0.23 | 25 | -200 | -117 | 17 | 1022 | 0 | 0 | 0 | 0 | 0.0928 | 0.0769 | 134 | 10 | 47.6 | 39 | Fan Tests | Radial Swept | 22.1 | 100 | 4 | 0.075 | 0.0044 | 0.96
1 | 1002 | 0.23 | 25 | -200 | -117 | 17 | 1022 | 0 | 0 | 0 | 0 | 0.0928 | 0.0769 | 134 | 10 | 47.6 | 39 | Fan Tests | Radial Swept | 22.1 | 100 | 4 | 0.075 | 0.0044 | 0.96
1.5 | 1002 | 0.23 | 25 | -200 | -117 | 17 | 1022 | 0 | 0 | 0 | 0 | 0.0928 | 0.0769 | 134 | 10 | 47.6 | 39 | Fan Tests | Radial Swept | 22.1 | 100 | 4 | 0.075 | 0.0044 | 0.96
2 | 1002 | 0.24 | 26 | -202 | -117 | 17 | 1022 | 0 | 0 | 0 | 0 | 0.0933 | 0.0773 | 134 | 10 | 45.5 | 39 | Fan Tests | Radial Swept | 22.1 | 100 | 4 | 0.075 | 0.0044 | 0.96
2.5 | 1002 | 0.24 | 26 | -202 | -117 | 17 | 1022 | 0 | 0 | 0 | 0 | 0.0933 | 0.0773 | 134 | 10 | 45.5 | 39 | Fan Tests | Radial Swept | 22.1 | 100 | 4 | 0.075 | 0.0044 | 0.96
3 | 1002 | 0.24 | 26 | -204 | -117 | 17 | 1022 | 0 | 0 | 0 | 0 | 0.0937 | 0.0776 | 134 | 10 | 45.5 | 39 | Fan Tests | Radial Swept | 22.1 | 100 | 4 | 0.075 | 0.0044 | 0.96
3.5 | 1002 | 0.24 | 26 | -204 | -117 | 17 | 1022 | 0 | 0 | 0 | 0 | 0.0937 | 0.0776 | 134 | 10 | 45.5 | 39 | Fan Tests | Radial Swept | 22.1 | 100 | 4 | 0.075 | 0.0044 | 0.96
4 | 1002 | 0.23 | 25 | -202 | -117 | 17 | 1022 | 0 | 0 | 0 | 0 | 0.0933 | 0.0773 | 134 | 10 | 47.6 | 39 | Fan Tests | Radial Swept | 22.1 | 100 | 4 | 0.075 | 0.0044 | 0.96
4.5 | 1002 | 0.23 | 25 | -202 | -117 | 17 | 1022 | 0 | 0 | 0 | 0 | 0.0933 | 0.0773 | 134 | 10 | 47.6 | 39 | Fan Tests | Radial Swept | 22.1 | 100 | 4 | 0.075 | 0.0044 | 0.96
5 | 1002 | 0.23 | 25 | -204 | -117 | 17 | 1022 | 0 | 0 | 0 | 0 | 0.0937 | 0.0776 | 134 | 10 | 47.6 | 39 | Fan Tests | Radial Swept | 22.1 | 100 | 4 | 0.075 | 0.0044 | 0.96
Data Series 2
0 | 1002 | 0.23 | 25 | -204 | -115 | 19 | 1022 | 0 | 0 | 0 | 0 | 0.0937 | 0.0776 | 134 | 10 | 47.6 | 39 | Fan Tests | Radial Swept | 22.1 | 100 | 4 | 0.075 | 0.0044 | 0.96
0.5 | 1002 | 0.23 | 25 | -204 | -115 | 19 | 1022 | 0 | 0 | 0 | 0 | 0.0937 | 0.0776 | 134 | 10 | 47.6 | 39 | Fan Tests | Radial Swept | 22.1 | 100 | 4 | 0.075 | 0.0044 | 0.96
1 | 1002 | 0.24 | 26 | -204 | -115 | 19 | 1022 | 0 | 0 | 0 | 0 | 0.0937 | 0.0776 | 134 | 10 | 45.5 | 39 | Fan Tests | Radial Swept | 22.1 | 100 | 4 | 0.075 | 0.0044 | 0.96
1.5 | 1002 | 0.24 | 26 | -204 | -114 | 19 | 1022 | 0 | 0 | 0 | 0 | 0.0937 | 0.0776 | 133 | 10 | 45.5 | 39 | Fan Tests | Radial Swept | 22.1 | 100 | 4 | 0.075 | 0.0044 | 0.96
2 | 1002 | 0.24 | 26 | -204 | -114 | 18 | 1022 | 0 | 0 | 0 | 0 | 0.0937 | 0.0776 | 132 | 10 | 45.5 | 40 | Fan Tests | Radial Swept | 22.1 | 100 | 4 | 0.075 | 0.0044 | 0.96
2.5 | 1002 | 0.24 | 26 | -202 | -116 | 18 | 1022 | 0 | 0 | 0 | 0 | 0.0933 | 0.0773 | 134 | 10 | 45.5 | 39 | Fan Tests | Radial Swept | 22.1 | 100 | 4 | 0.075 | 0.0044 | 0.96
3 | 1002 | 0.24 | 26 | -202 | -116 | 18 | 1022 | 0 | 0 | 0 | 0 | 0.0933 | 0.0773 | 134 | 10 | 45.5 | 39 | Fan Tests | Radial Swept | 22.1 | 100 | 4 | 0.075 | 0.0044 | 0.96
3.5 | 1002 | 0.23 | 25 | -202 | -116 | 18 | 1022 | 0 | 0 | 0 | 0 | 0.0933 | 0.0773 | 134 | 10 | 47.6 | 39 | Fan Tests | Radial Swept | 22.1 | 100 | 4 | 0.075 | 0.0044 | 0.96
4 | 1002 | 0.23 | 25 | -202 | -116 | 19 | 1022 | 0 | 0 | 0 | 0 | 0.0933 | 0.0773 | 135 | 10 | 47.6 | 39 | Fan Tests | Radial Swept | 22.1 | 100 | 4 | 0.075 | 0.0044 | 0.96
4.5 | 1002 | 0.23 | 25 | -202 | -116 | 19 | 1022 | 0 | 0 | 0 | 0 | 0.0933 | 0.0773 | 135 | 10 | 47.6 | 39 | Fan Tests | Radial Swept | 22.1 | 100 | 4 | 0.075 | 0.0044 | 0.96
5 | 1002 | 0.23 | 25 | -202 | -116 | 19 | 1022 | 0 | 0 | 0 | 0 | 0.0933 | 0.0773 | 135 | 10 | 47.6 | 39 | Fan Tests | Radial Swept | 22.1 | 100 | 4 | 0.075 | 0.0044 | 0.96
Data Series 3
0 | 1002 | 0.23 | 25 | -180 | -105 | 31 | 1022 | 0 | 0 | 0 | 0 | 0.088 | 0.0729 | 136 | 10 | 47.6 | 38 | Fan Tests | Radial Swept | 22.1 | 100 | 4 | 0.075 | 0.0044 | 0.96
0.5 | 1002 | 0.23 | 25 | -180 | -105 | 31 | 1022 | 0 | 0 | 0 | 0 | 0.088 | 0.0729 | 136 | 10 | 47.6 | 38 | Fan Tests | Radial Swept | 22.1 | 100 | 4 | 0.075 | 0.0044 | 0.96
1 | 1002 | 0.23 | 25 | -180 | -105 | 31 | 1022 | 0 | 0 | 0 | 0 | 0.088 | 0.0729 | 136 | 10 | 47.6 | 38 | Fan Tests | Radial Swept | 22.1 | 100 | 4 | 0.075 | 0.0044 | 0.96
1.5 | 1002 | 0.23 | 25 | -180 | -106 | 30 | 1022 | 0 | 0 | 0 | 0 | 0.088 | 0.0729 | 136 | 10 | 47.6 | 38 | Fan Tests | Radial Swept | 22.1 | 100 | 4 | 0.075 | 0.0044 | 0.96
2 | 1002 | 0.22 | 24 | -180 | -105 | 30 | 1022 | 0 | 0 | 0 | 0 | 0.088 | 0.0729 | 135 | 10 | 50 | 38 | Fan Tests | Radial Swept | 22.1 | 100 | 4 | 0.075 | 0.0044 | 0.96
2.5 | 1002 | 0.23 | 25 | -180 | -105 | 30 | 1022 | 0 | 0 | 0 | 0 | 0.088 | 0.0729 | 135 | 10 | 47.6 | 38 | Fan Tests | Radial Swept | 22.1 | 100 | 4 | 0.075 | 0.0044 | 0.96
3 | 1002 | 0.23 | 25 | -180 | -106 | 30 | 1022 | 0 | 0 | 0 | 0 | 0.088 | 0.0729 | 136 | 10 | 47.6 | 38 | Fan Tests | Radial Swept | 22.1 | 100 | 4 | 0.075 | 0.0044 | 0.96
3.5 | 1002 | 0.23 | 25 | -180 | -106 | 30 | 1022 | 0 | 0 | 0 | 0 | 0.088 | 0.0729 | 136 | 10 | 47.6 | 38 | Fan Tests | Radial Swept | 22.1 | 100 | 4 | 0.075 | 0.0044 | 0.96
4 | 1002 | 0.23 | 25 | -182 | -105 | 30 | 1022 | 0 | 0 | 0 | 0 | 0.0885 | 0.0733 | 135 | 10 | 47.6 | 38 | Fan Tests | Radial Swept | 22.1 | 100 | 4 | 0.075 | 0.0044 | 0.96
4.5 | 1002 | 0.23 | 25 | -182 | -105 | 31 | 1022 | 0 | 0 | 0 | 0 | 0.0885 | 0.0733 | 136 | 10 | 47.6 | 38 | Fan Tests | Radial Swept | 22.1 | 100 | 4 | 0.075 | 0.0044 | 0.96
5 | 1002 | 0.23 | 25 | -182 | -106 | 31 | 1022 | 0 | 0 | 0 | 0 | 0.0885 | 0.0733 | 137 | 10 | 47.6 | 38 | Fan Tests | Radial Swept | 22.1 | 100 | 4 | 0.075 | 0.0044 | 0.96
Data Series 3
0 | 1002 | 0.23 | 25 | -160 | -92 | 45 | 1022 | 0 | 0 | 0 | 0 | 0.083 | 0.0688 | 137 | 9 | 42.9 | 36 | Fan Tests | Radial Swept | 22.1 | 100 | 4 | 0.075 | 0.0044 | 0.96
0.5 | 1002 | 0.23 | 25 | -156 | -92 | 45 | 1022 | 0 | 0 | 0 | 0 | 0.082 | 0.068 | 137 | 9 | 42.9 | 36 | Fan Tests | Radial Swept | 22.1 | 100 | 4 | 0.075 | 0.0044 | 0.96
1 | 1002 | 0.23 | 25 | -156 | -92 | 45 | 1022 | 0 | 0 | 0 | 0 | 0.082 | 0.068 | 137 | 9 | 42.9 | 36 | Fan Tests | Radial Swept | 22.1 | 100 | 4 | 0.075 | 0.0044 | 0.96
1.5 | 1002 | 0.23 | 25 | -158 | -93 | 45 | 1022 | 0 | 0 | 0 | 0 | 0.0825 | 0.0684 | 138 | 9 | 42.9 | 36 | Fan Tests | Radial Swept | 22.1 | 100 | 4 | 0.075 | 0.0044 | 0.96
2 | 1002 | 0.23 | 25 | -158 | -93 | 44 | 1022 | 0 | 0 | 0 | 0 | 0.0825 | 0.0684 | 137 | 9 | 42.9 | 36 | Fan Tests | Radial Swept | 22.1 | 100 | 4 | 0.075 | 0.0044 | 0.96
2.5 | 1002 | 0.23 | 25 | -156 | -93 | 44 | 1022 | 0 | 0 | 0 | 0 | 0.082 | 0.068 | 137 | 9 | 42.9 | 36 | Fan Tests | Radial Swept | 22.1 | 100 | 4 | 0.075 | 0.0044 | 0.96
3 | 1002 | 0.23 | 25 | -156 | -93 | 45 | 1022 | 0 | 0 | 0 | 0 | 0.082 | 0.068 | 138 | 9 | 42.9 | 36 | Fan Tests | Radial Swept | 22.1 | 100 | 4 | 0.075 | 0.0044 | 0.96
3.5 | 1002 | 0.23 | 25 | -158 | -93 | 45 | 1022 | 0 | 0 | 0 | 0 | 0.0825 | 0.0684 | 138 | 9 | 42.9 | 36 | Fan Tests | Radial Swept | 22.1 | 100 | 4 | 0.075 | 0.0044 | 0.96
4 | 1002 | 0.23 | 25 | -158 | -91 | 44 | 1022 | 0 | 0 | 0 | 0 | 0.0825 | 0.0684 | 135 | 9 | 42.9 | 37 | Fan Tests | Radial Swept | 22.1 | 100 | 4 | 0.075 | 0.0044 | 0.96
4.5 | 1002 | 0.24 | 26 | -158 | -91 | 44 | 1022 | 0 | 0 | 0 | 0 | 0.0825 | 0.0684 | 135 | 9 | 40.9 | 37 | Fan Tests | Radial Swept | 22.1 | 100 | 4 | 0.075 | 0.0044 | 0.96
5 | 1002 | 0.23 | 25 | -158 | -92 | 44 | 1022 | 0 | 0 | 0 | 0 | 0.0825 | 0.0684 | 136 | 9 | 42.9 | 36 | Fan Tests | Radial Swept | 22.1 | 100 | 4 | 0.075 | 0.0044 | 0.96
Data Series 4
0 | 1002 | 0.22 | 24 | -124 | -73 | 63 | 1022 | 0 | 0 | 0 | 0 | 0.0731 | 0.0606 | 136 | 8 | 40 | 34 | Fan Tests | Radial Swept | 22.1 | 100 | 4 | 0.075 | 0.0044 | 0.96
0.5 | 1002 | 0.22 | 23 | -126 | -73 | 63 | 1022 | 0 | 0 | 0 | 0 | 0.0737 | 0.0611 | 136 | 8 | 42.1 | 34 | Fan Tests | Radial Swept | 22.1 | 100 | 4 | 0.075 | 0.0044 | 0.96
1 | 1002 | 0.22 | 24 | -126 | -72 | 63 | 1022 | 0 | 0 | 0 | 0 | 0.0737 | 0.0611 | 135 | 8 | 40 | 35 | Fan Tests | Radial Swept | 22.1 | 100 | 4 | 0.075 | 0.0044 | 0.96
1.5 | 1002 | 0.22 | 24 | -124 | -72 | 63 | 1022 | 0 | 0 | 0 | 0 | 0.0731 | 0.0606 | 135 | 8 | 40 | 34 | Fan Tests | Radial Swept | 22.1 | 100 | 4 | 0.075 | 0.0044 | 0.96
2 | 1002 | 0.22 | 24 | -124 | -72 | 65 | 1022 | 0 | 0 | 0 | 0 | 0.0731 | 0.0606 | 137 | 8 | 40 | 34 | Fan Tests | Radial Swept | 22.1 | 100 | 4 | 0.075 | 0.0044 | 0.96
2.5 | 1002 | 0.22 | 24 | -122 | -72 | 65 | 1022 | 0 | 0 | 0 | 0 | 0.0725 | 0.0601 | 137 | 8 | 40 | 34 | Fan Tests | Radial Swept | 22.1 | 100 | 4 | 0.075 | 0.0044 | 0.96
3 | 1002 | 0.22 | 24 | -122 | -73 | 63 | 1022 | 0 | 0 | 0 | 0 | 0.0725 | 0.0601 | 136 | 8 | 40 | 34 | Fan Tests | Radial Swept | 22.1 | 100 | 4 | 0.075 | 0.0044 | 0.96
3.5 | 1002 | 0.22 | 24 | -122 | -73 | 63 | 1022 | 0 | 0 | 0 | 0 | 0.0725 | 0.0601 | 136 | 8 | 40 | 34 | Fan Tests | Radial Swept | 22.1 | 100 | 4 | 0.075 | 0.0044 | 0.96
4 | 1002 | 0.22 | 24 | -122 | -73 | 63 | 1022 | 0 | 0 | 0 | 0 | 0.0725 | 0.0601 | 136 | 8 | 40 | 34 | Fan Tests | Radial Swept | 22.1 | 100 | 4 | 0.075 | 0.0044 | 0.96
4.5 | 1002 | 0.22 | 24 | -122 | -73 | 63 | 1022 | 0 | 0 | 0 | 0 | 0.0725 | 0.0601 | 136 | 8 | 40 | 34 | Fan Tests | Radial Swept | 22.1 | 100 | 4 | 0.075 | 0.0044 | 0.96
5 | 1002 | 0.22 | 23 | -124 | -73 | 63 | 1022 | 0 | 0 | 0 | 0 | 0.0731 | 0.0606 | 136 | 8 | 42.1 | 34 | Fan Tests | Radial Swept | 22.1 | 100 | 4 | 0.075 | 0.0044 | 0.96
Data Series 5
0 | 1002 | 0.21 | 22 | -86 | -53 | 78 | 1022 | 0 | 0 | 0 | 0 | 0.0609 | 0.0505 | 131 | 7 | 38.9 | 32 | Fan Tests | Radial Swept | 22.1 | 100 | 4 | 0.075 | 0.0044 | 0.96
0.5 | 1002 | 0.22 | 23 | -84 | -54 | 79 | 1022 | 0 | 0 | 0 | 0 | 0.0601 | 0.0498 | 133 | 7 | 36.8 | 32 | Fan Tests | Radial Swept | 22.1 | 100 | 4 | 0.075 | 0.0044 | 0.96
1 | 1002 | 0.21 | 22 | -86 | -54 | 79 | 1022 | 0 | 0 | 0 | 0 | 0.0609 | 0.0505 | 133 | 7 | 38.9 | 32 | Fan Tests | Radial Swept | 22.1 | 100 | 4 | 0.075 | 0.0044 | 0.96
1.5 | 1002 | 0.22 | 23 | -86 | -54 | 79 | 1022 | 0 | 0 | 0 | 0 | 0.0609 | 0.0505 | 133 | 7 | 36.8 | 32 | Fan Tests | Radial Swept | 22.1 | 100 | 4 | 0.075 | 0.0044 | 0.96
2 | 1002 | 0.22 | 23 | -84 | -54 | 79 | 1022 | 0 | 0 | 0 | 0 | 0.0601 | 0.0498 | 133 | 7 | 36.8 | 32 | Fan Tests | Radial Swept | 22.1 | 100 | 4 | 0.075 | 0.0044 | 0.96
2.5 | 1002 | 0.21 | 22 | -84 | -54 | 79 | 1022 | 0 | 0 | 0 | 0 | 0.0601 | 0.0498 | 133 | 7 | 38.9 | 32 | Fan Tests | Radial Swept | 22.1 | 100 | 4 | 0.075 | 0.0044 | 0.96
3 | 1002 | 0.21 | 22 | -84 | -54 | 80 | 1022 | 0 | 0 | 0 | 0 | 0.0601 | 0.0498 | 134 | 7 | 38.9 | 31 | Fan Tests | Radial Swept | 22.1 | 100 | 4 | 0.075 | 0.0044 | 0.96
3.5 | 1002 | 0.21 | 22 | -88 | -53 | 80 | 1022 | 0 | 0 | 0 | 0 | 0.0616 | 0.051 | 133 | 7 | 38.9 | 32 | Fan Tests | Radial Swept | 22.1 | 100 | 4 | 0.075 | 0.0044 | 0.96
4 | 1002 | 0.22 | 23 | -88 | -53 | 80 | 1022 | 0 | 0 | 0 | 0 | 0.0616 | 0.051 | 133 | 7 | 36.8 | 32 | Fan Tests | Radial Swept | 22.1 | 100 | 4 | 0.075 | 0.0044 | 0.96
4.5 | 1002 | 0.21 | 22 | -86 | -53 | 80 | 1022 | 0 | 0 | 0 | 0 | 0.0609 | 0.0505 | 133 | 7 | 38.9 | 32 | Fan Tests | Radial Swept | 22.1 | 100 | 4 | 0.075 | 0.0044 | 0.96
5 | 1002 | 0.21 | 22 | -86 | -53 | 79 | 1022 | 0 | 0 | 0 | 0 | 0.0609 | 0.0505 | 132 | 7 | 38.9 | 32 | Fan Tests | Radial Swept | 22.1 | 100 | 4 | 0.075 | 0.0044 | 0.96
Data Series 6
0 | 1002 | 0.2 | 21 | -54 | -34 | 93 | 1022 | 0 | 0 | 0 | 0 | 0.0482 | 0.0399 | 127 | 5 | 29.4 | 29 | Fan Tests | Radial Swept | 22.1 | 100 | 4 | 0.075 | 0.0044 | 0.96
0.5 | 1002 | 0.2 | 21 | -54 | -33 | 93 | 1022 | 0 | 0 | 0 | 0 | 0.0482 | 0.0399 | 126 | 5 | 29.4 | 29 | Fan Tests | Radial Swept | 22.1 | 100 | 4 | 0.075 | 0.0044 | 0.96
1 | 1002 | 0.2 | 21 | -54 | -33 | 92 | 1022 | 0 | 0 | 0 | 0 | 0.0482 | 0.0399 | 125 | 5 | 29.4 | 30 | Fan Tests | Radial Swept | 22.1 | 100 | 4 | 0.075 | 0.0044 | 0.96
1.5 | 1002 | 0.2 | 21 | -54 | -35 | 92 | 1022 | 0 | 0 | 0 | 0 | 0.0482 | 0.0399 | 127 | 5 | 29.4 | 29 | Fan Tests | Radial Swept | 22.1 | 100 | 4 | 0.075 | 0.0044 | 0.96
2 | 1002 | 0.2 | 21 | -54 | -35 | 92 | 1022 | 0 | 0 | 0 | 0 | 0.0482 | 0.0399 | 127 | 5 | 29.4 | 29 | Fan Tests | Radial Swept | 22.1 | 100 | 4 | 0.075 | 0.0044 | 0.96
2.5 | 1002 | 0.19 | 20 | -54 | -35 | 92 | 1022 | 0 | 0 | 0 | 0 | 0.0482 | 0.0399 | 127 | 5 | 31.3 | 29 | Fan Tests | Radial Swept | 22.1 | 100 | 4 | 0.075 | 0.0044 | 0.96
3 | 1002 | 0.2 | 21 | -54 | -35 | 92 | 1022 | 0 | 0 | 0 | 0 | 0.0482 | 0.0399 | 127 | 5 | 29.4 | 29 | Fan Tests | Radial Swept | 22.1 | 100 | 4 | 0.075 | 0.0044 | 0.96
3.5 | 1002 | 0.2 | 21 | -54 | -35 | 92 | 1022 | 0 | 0 | 0 | 0 | 0.0482 | 0.0399 | 127 | 5 | 29.4 | 29 | Fan Tests | Radial Swept | 22.1 | 100 | 4 | 0.075 | 0.0044 | 0.96
4 | 1002 | 0.2 | 21 | -54 | -35 | 93 | 1022 | 0 | 0 | 0 | 0 | 0.0482 | 0.0399 | 128 | 5 | 29.4 | 29 | Fan Tests | Radial Swept | 22.1 | 100 | 4 | 0.075 | 0.0044 | 0.96
4.5 | 1002 | 0.2 | 21 | -54 | -35 | 93 | 1022 | 0 | 0 | 0 | 0 | 0.0482 | 0.0399 | 128 | 5 | 29.4 | 29 | Fan Tests | Radial Swept | 22.1 | 100 | 4 | 0.075 | 0.0044 | 0.96
5 | 923 | 0.2 | 19 | -54 | -34 | 93 | 1022 | 0 | 0 | 0 | 0 | 0.0482 | 0.0399 | 127 | 5 | 33.3 | 27 | Fan Tests | Radial Swept | 22.1 | 100 | 4 | 0.075 | 0.0044 | 0.96
Data Series 7
0 | 1002 | 0.18 | 19 | -30 | -21 | 101 | 1022 | 0 | 0 | 0 | 0 | 0.0359 | 0.0298 | 122 | 4 | 26.7 | 26 | Fan Tests | Radial Swept | 22.1 | 100 | 4 | 0.075 | 0.0044 | 0.96
0.5 | 1002 | 0.19 | 20 | -30 | -21 | 101 | 1022 | 0 | 0 | 0 | 0 | 0.0359 | 0.0298 | 122 | 4 | 25 | 26 | Fan Tests | Radial Swept | 22.1 | 100 | 4 | 0.075 | 0.0044 | 0.96
1 | 1002 | 0.19 | 20 | -30 | -21 | 101 | 1022 | 0 | 0 | 0 | 0 | 0.0359 | 0.0298 | 122 | 4 | 25 | 26 | Fan Tests | Radial Swept | 22.1 | 100 | 4 | 0.075 | 0.0044 | 0.96
1.5 | 1002 | 0.19 | 20 | -30 | -21 | 100 | 1022 | 0 | 0 | 0 | 0 | 0.0359 | 0.0298 | 121 | 4 | 25 | 26 | Fan Tests | Radial Swept | 22.1 | 100 | 4 | 0.075 | 0.0044 | 0.96
2 | 1002 | 0.19 | 20 | -30 | -22 | 100 | 1022 | 0 | 0 | 0 | 0 | 0.0359 | 0.0298 | 122 | 4 | 25 | 26 | Fan Tests | Radial Swept | 22.1 | 100 | 4 | 0.075 | 0.0044 | 0.96
2.5 | 1002 | 0.19 | 20 | -30 | -22 | 100 | 1022 | 0 | 0 | 0 | 0 | 0.0359 | 0.0298 | 122 | 4 | 25 | 26 | Fan Tests | Radial Swept | 22.1 | 100 | 4 | 0.075 | 0.0044 | 0.96
3 | 1002 | 0.19 | 20 | -30 | -22 | 100 | 1022 | 0 | 0 | 0 | 0 | 0.0359 | 0.0298 | 122 | 4 | 25 | 26 | Fan Tests | Radial Swept | 22.1 | 100 | 4 | 0.075 | 0.0044 | 0.96
3.5 | 1002 | 0.18 | 19 | -30 | -21 | 100 | 1022 | 0 | 0 | 0 | 0 | 0.0359 | 0.0298 | 121 | 4 | 26.7 | 26 | Fan Tests | Radial Swept | 22.1 | 100 | 4 | 0.075 | 0.0044 | 0.96
4 | 1002 | 0.18 | 19 | -30 | -20 | 100 | 1022 | 0 | 0 | 0 | 0 | 0.0359 | 0.0298 | 120 | 4 | 26.7 | 26 | Fan Tests | Radial Swept | 22.1 | 100 | 4 | 0.075 | 0.0044 | 0.96
4.5 | 1002 | 0.19 | 20 | -30 | -20 | 100 | 1022 | 0 | 0 | 0 | 0 | 0.0359 | 0.0298 | 120 | 4 | 25 | 26 | Fan Tests | Radial Swept | 22.1 | 100 | 4 | 0.075 | 0.0044 | 0.96
5 | 1002 | 0.19 | 20 | -30 | -20 | 100 | 1022 | 0 | 0 | 0 | 0 | 0.0359 | 0.0298 | 120 | 4 | 25 | 26 | Fan Tests | Radial Swept | 22.1 | 100 | 4 | 0.075 | 0.0044 | 0.96
Data Series 8
0 | 1002 | 0.17 | 18 | -16 | -11 | 104 | 1022 | 0 | 0 | 0 | 0 | 0.0262 | 0.0217 | 115 | 2 | 14.3 | 23 | Fan Tests | Radial Swept | 22.1 | 100 | 4 | 0.075 | 0.0044 | 0.96
0.5 | 1002 | 0.18 | 19 | -16 | -11 | 103 | 1022 | 0 | 0 | 0 | 0 | 0.0262 | 0.0217 | 114 | 2 | 13.3 | 23 | Fan Tests | Radial Swept | 22.1 | 100 | 4 | 0.075 | 0.0044 | 0.96
1 | 1002 | 0.17 | 18 | -14 | -11 | 103 | 1022 | 0 | 0 | 0 | 0 | 0.0246 | 0.0204 | 114 | 2 | 14.3 | 23 | Fan Tests | Radial Swept | 22.1 | 100 | 4 | 0.075 | 0.0044 | 0.96
1.5 | 1002 | 0.17 | 18 | -14 | -12 | 104 | 1022 | 0 | 0 | 0 | 0 | 0.0246 | 0.0204 | 116 | 2 | 14.3 | 22 | Fan Tests | Radial Swept | 22.1 | 100 | 4 | 0.075 | 0.0044 | 0.96
2 | 1002 | 0.17 | 18 | -16 | -12 | 104 | 1022 | 0 | 0 | 0 | 0 | 0.0262 | 0.0217 | 116 | 3 | 21.4 | 23 | Fan Tests | Radial Swept | 22.1 | 100 | 4 | 0.075 | 0.0044 | 0.96
2.5 | 1002 | 0.17 | 18 | -16 | -12 | 104 | 1022 | 0 | 0 | 0 | 0 | 0.0262 | 0.0217 | 116 | 3 | 21.4 | 23 | Fan Tests | Radial Swept | 22.1 | 100 | 4 | 0.075 | 0.0044 | 0.96
3 | 1002 | 0.17 | 18 | -16 | -12 | 104 | 1022 | 0 | 0 | 0 | 0 | 0.0262 | 0.0217 | 116 | 3 | 21.4 | 23 | Fan Tests | Radial Swept | 22.1 | 100 | 4 | 0.075 | 0.0044 | 0.96
3.5 | 1002 | 0.17 | 18 | -16 | -11 | 104 | 1022 | 0 | 0 | 0 | 0 | 0.0262 | 0.0217 | 115 | 2 | 14.3 | 23 | Fan Tests | Radial Swept | 22.1 | 100 | 4 | 0.075 | 0.0044 | 0.96
4 | 1002 | 0.17 | 18 | -16 | -11 | 104 | 1022 | 0 | 0 | 0 | 0 | 0.0262 | 0.0217 | 115 | 2 | 14.3 | 23 | Fan Tests | Radial Swept | 22.1 | 100 | 4 | 0.075 | 0.0044 | 0.96
4.5 | 1002 | 0.16 | 17 | -16 | -11 | 104 | 1022 | 0 | 0 | 0 | 0 | 0.0262 | 0.0217 | 115 | 2 | 15.4 | 23 | Fan Tests | Radial Swept | 22.1 | 100 | 4 | 0.075 | 0.0044 | 0.96
5 | 1002 | 0.18 | 19 | -16 | -11 | 104 | 1022 | 0 | 0 | 0 | 0 | 0.0262 | 0.0217 | 115 | 2 | 13.3 | 23 | Fan Tests | Radial Swept | 22.1 | 100 | 4 | 0.075 | 0.0044 | 0.96
Data Series 9
0 | 1002 | 0.15 | 16 | -4 | -3 | 108 | 1022 | 0 | 0 | 0 | 0 | 0.0131 | 0.0109 | 111 | 1 | 8.3 | 17 | Fan Tests | Radial Swept | 22.1 | 100 | 4 | 0.075 | 0.0044 | 0.96
0.5 | 1002 | 0.16 | 17 | -4 | -3 | 109 | 1022 | 0 | 0 | 0 | 0 | 0.0131 | 0.0109 | 112 | 1 | 7.7 | 17 | Fan Tests | Radial Swept | 22.1 | 100 | 4 | 0.075 | 0.0044 | 0.96
1 | 1002 | 0.16 | 17 | -4 | -2 | 109 | 1022 | 0 | 0 | 0 | 0 | 0.0131 | 0.0109 | 111 | 1 | 7.7 | 17 | Fan Tests | Radial Swept | 22.1 | 100 | 4 | 0.075 | 0.0044 | 0.96
1.5 | 1002 | 0.16 | 17 | -4 | -2 | 108 | 1022 | 0 | 0 | 0 | 0 | 0.0131 | 0.0109 | 110 | 1 | 7.7 | 17 | Fan Tests | Radial Swept | 22.1 | 100 | 4 | 0.075 | 0.0044 | 0.96
2 | 1002 | 0.16 | 17 | -4 | -2 | 108 | 1022 | 0 | 0 | 0 | 0 | 0.0131 | 0.0109 | 110 | 1 | 7.7 | 17 | Fan Tests | Radial Swept | 22.1 | 100 | 4 | 0.075 | 0.0044 | 0.96
2.5 | 1002 | 0.16 | 17 | -4 | -2 | 108 | 1022 | 0 | 0 | 0 | 0 | 0.0131 | 0.0109 | 110 | 1 | 7.7 | 17 | Fan Tests | Radial Swept | 22.1 | 100 | 4 | 0.075 | 0.0044 | 0.96
3 | 1002 | 0.16 | 17 | -4 | -3 | 108 | 1022 | 0 | 0 | 0 | 0 | 0.0131 | 0.0109 | 111 | 1 | 7.7 | 17 | Fan Tests | Radial Swept | 22.1 | 100 | 4 | 0.075 | 0.0044 | 0.96
3.5 | 1002 | 0.16 | 17 | -4 | -3 | 108 | 1022 | 0 | 0 | 0 | 0 | 0.0131 | 0.0109 | 111 | 1 | 7.7 | 17 | Fan Tests | Radial Swept | 22.1 | 100 | 4 | 0.075 | 0.0044 | 0.96
4 | 1002 | 0.16 | 17 | -4 | -3 | 108 | 1022 | 0 | 0 | 0 | 0 | 0.0131 | 0.0109 | 111 | 1 | 7.7 | 17 | Fan Tests | Radial Swept | 22.1 | 100 | 4 | 0.075 | 0.0044 | 0.96
4.5 | 1002 | 0.16 | 17 | -4 | -3 | 108 | 1022 | 0 | 0 | 0 | 0 | 0.0131 | 0.0109 | 111 | 1 | 7.7 | 17 | Fan Tests | Radial Swept | 22.1 | 100 | 4 | 0.075 | 0.0044 | 0.96
5 | 1002 | 0.16 | 17 | -4 | -3 | 108 | 1022 | 0 | 0 | 0 | 0 | 0.0131 | 0.0109 | 111 | 1 | 7.7 | 17 | Fan Tests | Radial Swept | 22.1 | 100 | 4 | 0.075 | 0.0044 | 0.96
Data Series 10
0 | 1003 | 0.15 | 16 | 0 | 4 | 113 | 1022 | 0 | 0 | 0 | 0 | 0 | 0 | 109 | 0 | 0 | 0 | Fan Tests | Radial Swept | 22.1 | 100 | 4 | 0.075 | 0.0044 | 0.96
0.5 | 1003 | 0.15 | 16 | 0 | 5 | 113 | 1022 | 0 | 0 | 0 | 0 | 0 | 0 | 108 | 0 | 0 | 0 | Fan Tests | Radial Swept | 22.1 | 100 | 4 | 0.075 | 0.0044 | 0.96
1 | 1003 | 0.15 | 16 | 0 | 5 | 112 | 1022 | 0 | 0 | 0 | 0 | 0 | 0 | 107 | 0 | 0 | 0 | Fan Tests | Radial Swept | 22.1 | 100 | 4 | 0.075 | 0.0044 | 0.96
1.5 | 1003 | 0.15 | 16 | 0 | 5 | 112 | 1022 | 0 | 0 | 0 | 0 | 0 | 0 | 107 | 0 | 0 | 0 | Fan Tests | Radial Swept | 22.1 | 100 | 4 | 0.075 | 0.0044 | 0.96
2 | 1003 | 0.15 | 16 | 0 | 5 | 114 | 1022 | 0 | 0 | 0 | 0 | 0 | 0 | 109 | 0 | 0 | 0 | Fan Tests | Radial Swept | 22.1 | 100 | 4 | 0.075 | 0.0044 | 0.96
2.5 | 1003 | 0.15 | 16 | 0 | 5 | 114 | 1022 | 0 | 0 | 0 | 0 | 0 | 0 | 109 | 0 | 0 | 0 | Fan Tests | Radial Swept | 22.1 | 100 | 4 | 0.075 | 0.0044 | 0.96
3 | 1003 | 0.16 | 17 | 0 | 5 | 113 | 1022 | 0 | 0 | 0 | 0 | 0 | 0 | 108 | 0 | 0 | 0 | Fan Tests | Radial Swept | 22.1 | 100 | 4 | 0.075 | 0.0044 | 0.96
3.5 | 1003 | 0.16 | 17 | 0 | 5 | 113 | 1022 | 0 | 0 | 0 | 0 | 0 | 0 | 108 | 0 | 0 | 0 | Fan Tests | Radial Swept | 22.1 | 100 | 4 | 0.075 | 0.0044 | 0.96
4 | 1003 | 0.16 | 17 | 0 | 5 | 113 | 1022 | 0 | 0 | 0 | 0 | 0 | 0 | 108 | 0 | 0 | 0 | Fan Tests | Radial Swept | 22.1 | 100 | 4 | 0.075 | 0.0044 | 0.96
4.5 | 1003 | 0.15 | 16 | 0 | 5 | 112 | 1022 | 0 | 0 | 0 | 0 | 0 | 0 | 107 | 0 | 0 | 0 | Fan Tests | Radial Swept | 22.1 | 100 | 4 | 0.075 | 0.0044 | 0.96
5 | 1003 | 0.15 | 16 | 0 | 5 | 112 | 1022 | 0 | 0 | 0 | 0 | 0 | 0 | 107 | 0 | 0 | 0 | Fan Tests | Radial Swept | 22.1 | 100 | 4 | 0.075 | 0.0044 | 0.96
Data Series 11
0 | 1003 | 0.15 | 16 | 0 | 5 | 111 | 1022 | 0 | 0 | 0 | 0 | 0 | 0 | 106 | 0 | 0 | 0 | Fan Tests | Radial Swept | 22.1 | 100 | 4 | 0.075 | 0.0044 | 0.96
0.5 | 1003 | 0.24 | 26 | -204 | -116 | 18 | 1022 | 0 | 0 | 0 | 0 | 0.0937 | 0.0776 | 134 | 10 | 45.5 | 39 | Fan Tests | Radial Swept | 22.1 | 100 | 4 | 0.075 | 0.0044 | 0.96
1 | 1003 | 0.24 | 26 | -202 | -115 | 18 | 1022 | 0 | 0 | 0 | 0 | 0.0933 | 0.0773 | 133 | 10 | 45.5 | 39 | Fan Tests | Radial Swept | 22.1 | 100 | 4 | 0.075 | 0.0044 | 0.96
1.5 | 1003 | 0.24 | 26 | -202 | -115 | 18 | 1022 | 0 | 0 | 0 | 0 | 0.0933 | 0.0773 | 133 | 10 | 45.5 | 39 | Fan Tests | Radial Swept | 22.1 | 100 | 4 | 0.075 | 0.0044 | 0.96
2 | 1003 | 0.24 | 26 | -202 | -115 | 18 | 1022 | 0 | 0 | 0 | 0 | 0.0933 | 0.0773 | 133 | 10 | 45.5 | 39 | Fan Tests | Radial Swept | 22.1 | 100 | 4 | 0.075 | 0.0044 | 0.96
2.5 | 1003 | 0.24 | 26 | -204 | -116 | 18 | 1022 | 0 | 0 | 0 | 0 | 0.0937 | 0.0776 | 134 | 10 | 45.5 | 39 | Fan Tests | Radial Swept | 22.1 | 100 | 4 | 0.075 | 0.0044 | 0.96
3 | 1003 | 0.24 | 26 | -204 | -115 | 18 | 1022 | 0 | 0 | 0 | 0 | 0.0937 | 0.0776 | 133 | 10 | 45.5 | 40 | Fan Tests | Radial Swept | 22.1 | 100 | 4 | 0.075 | 0.0044 | 0.96
3.5 | 1003 | 0.23 | 25 | -204 | -115 | 18 | 1022 | 0 | 0 | 0 | 0 | 0.0937 | 0.0776 | 133 | 10 | 47.6 | 40 | Fan Tests | Radial Swept | 22.1 | 100 | 4 | 0.075 | 0.0044 | 0.96
4 | 1003 | 0.24 | 26 | -206 | -115 | 18 | 1022 | 0 | 0 | 0 | 0 | 0.0942 | 0.0781 | 133 | 10 | 45.5 | 40 | Fan Tests | Radial Swept | 22.1 | 100 | 4 | 0.075 | 0.0044 | 0.96
4.5 | 1003 | 0.24 | 26 | -206 | -116 | 17 | 1022 | 0 | 0 | 0 | 0 | 0.0942 | 0.0781 | 133 | 10 | 45.5 | 40 | Fan Tests | Radial Swept | 22.1 | 100 | 4 | 0.075 | 0.0044 | 0.96
5 | 1003 | 0.24 | 26 | -204 | -116 | 17 | 1022 | 0 | 0 | 0 | 0 | 0.0937 | 0.0776 | 133 | 10 | 45.5 | 40 | Fan Tests | Radial Swept | 22.1 | 100 | 4 | 0.075 | 0.0044 | 0.96
Data Series 12
0 | 1003 | 0.23 | 25 | -202 | -114 | 20 | 1022 | 0 | 0 | 0 | 0 | 0.0933 | 0.0773 | 134 | 10 | 47.6 | 39 | Fan Tests | Radial Swept | 22.1 | 90 | 4 | 0.075 | 0.0044 | 0.96
0.5 | 1003 | 0.23 | 25 | -202 | -114 | 20 | 1021 | 0 | 0 | 0 | 0 | 0.0932 | 0.0773 | 134 | 10 | 47.6 | 39 | Fan Tests | Radial Swept | 22.1 | 90 | 4 | 0.075 | 0.0044 | 0.96
1 | 1003 | 0.23 | 25 | -204 | -114 | 20 | 1021 | 0 | 0 | 0 | 0 | 0.0937 | 0.0777 | 134 | 10 | 47.6 | 39 | Fan Tests | Radial Swept | 22.1 | 90 | 4 | 0.075 | 0.0044 | 0.96
1.5 | 1003 | 0.24 | 26 | -204 | -114 | 20 | 1022 | 0 | 0 | 0 | 0 | 0.0937 | 0.0776 | 134 | 10 | 45.5 | 39 | Fan Tests | Radial Swept | 22.1 | 90 | 4 | 0.075 | 0.0044 | 0.96
2 | 1003 | 0.24 | 26 | -202 | -114 | 20 | 1022 | 0 | 0 | 0 | 0 | 0.0933 | 0.0773 | 134 | 10 | 45.5 | 39 | Fan Tests | Radial Swept | 22.1 | 90 | 4 | 0.075 | 0.0044 | 0.96
2.5 | 1003 | 0.23 | 25 | -202 | -114 | 19 | 1022 | 0 | 0 | 0 | 0 | 0.0933 | 0.0773 | 133 | 10 | 47.6 | 39 | Fan Tests | Radial Swept | 22.1 | 90 | 4 | 0.075 | 0.0044 | 0.96
3 | 1003 | 0.23 | 25 | -202 | -114 | 19 | 1022 | 0 | 0 | 0 | 0 | 0.0933 | 0.0773 | 133 | 10 | 47.6 | 39 | Fan Tests | Radial Swept | 22.1 | 90 | 4 | 0.075 | 0.0044 | 0.96
3.5 | 1003 | 0.23 | 25 | -202 | -114 | 20 | 1022 | 0 | 0 | 0 | 0 | 0.0933 | 0.0773 | 134 | 10 | 47.6 | 39 | Fan Tests | Radial Swept | 22.1 | 90 | 4 | 0.075 | 0.0044 | 0.96
4 | 1003 | 0.24 | 26 | -202 | -114 | 20 | 1022 | 0 | 0 | 0 | 0 | 0.0933 | 0.0773 | 134 | 10 | 45.5 | 39 | Fan Tests | Radial Swept | 22.1 | 90 | 4 | 0.075 | 0.0044 | 0.96
4.5 | 1003 | 0.23 | 25 | -202 | -114 | 20 | 1022 | 0 | 0 | 0 | 0 | 0.0933 | 0.0773 | 134 | 10 | 47.6 | 39 | Fan Tests | Radial Swept | 22.1 | 90 | 4 | 0.075 | 0.0044 | 0.96
5 | 1003 | 0.24 | 26 | -202 | -114 | 20 | 1022 | 0 | 0 | 0 | 0 | 0.0933 | 0.0773 | 134 | 10 | 45.5 | 39 | Fan Tests | Radial Swept | 22.1 | 90 | 4 | 0.075 | 0.0044 | 0.96
Data Series 13
0 | 1003 | 0.23 | 25 | -182 | -104 | 32 | 1022 | 0 | 0 | 0 | 0 | 0.0885 | 0.0733 | 136 | 10 | 47.6 | 38 | Fan Tests | Radial Swept | 22.1 | 80 | 4 | 0.075 | 0.0044 | 0.96
0.5 | 1003 | 0.23 | 25 | -182 | -104 | 31 | 1022 | 0 | 0 | 0 | 0 | 0.0885 | 0.0733 | 135 | 10 | 47.6 | 38 | Fan Tests | Radial Swept | 22.1 | 80 | 4 | 0.075 | 0.0044 | 0.96
1 | 1003 | 0.23 | 25 | -182 | -104 | 31 | 1022 | 0 | 0 | 0 | 0 | 0.0885 | 0.0733 | 135 | 10 | 47.6 | 38 | Fan Tests | Radial Swept | 22.1 | 80 | 4 | 0.075 | 0.0044 | 0.96
1.5 | 1003 | 0.23 | 25 | -184 | -104 | 31 | 1022 | 0 | 0 | 0 | 0 | 0.089 | 0.0738 | 135 | 10 | 47.6 | 38 | Fan Tests | Radial Swept | 22.1 | 80 | 4 | 0.075 | 0.0044 | 0.96
2 | 1003 | 0.23 | 25 | -184 | -104 | 31 | 1022 | 0 | 0 | 0 | 0 | 0.089 | 0.0738 | 135 | 10 | 47.6 | 38 | Fan Tests | Radial Swept | 22.1 | 80 | 4 | 0.075 | 0.0044 | 0.96
2.5 | 1003 | 0.24 | 26 | -182 | -104 | 31 | 1022 | 0 | 0 | 0 | 0 | 0.0885 | 0.0733 | 135 | 10 | 45.5 | 38 | Fan Tests | Radial Swept | 22.1 | 80 | 4 | 0.075 | 0.0044 | 0.96
3 | 1003 | 0.24 | 26 | -182 | -104 | 32 | 1022 | 0 | 0 | 0 | 0 | 0.0885 | 0.0733 | 136 | 10 | 45.5 | 38 | Fan Tests | Radial Swept | 22.1 | 80 | 4 | 0.075 | 0.0044 | 0.96
3.5 | 1003 | 0.23 | 25 | -184 | -104 | 32 | 1022 | 0 | 0 | 0 | 0 | 0.089 | 0.0738 | 136 | 10 | 47.6 | 38 | Fan Tests | Radial Swept | 22.1 | 80 | 4 | 0.075 | 0.0044 | 0.96
4 | 1003 | 0.23 | 25 | -184 | -103 | 31 | 1022 | 0 | 0 | 0 | 0 | 0.089 | 0.0738 | 134 | 10 | 47.6 | 38 | Fan Tests | Radial Swept | 22.1 | 80 | 4 | 0.075 | 0.0044 | 0.96
4.5 | 1003 | 0.23 | 25 | -180 | -103 | 31 | 1022 | 0 | 0 | 0 | 0 | 0.088 | 0.0729 | 134 | 10 | 47.6 | 38 | Fan Tests | Radial Swept | 22.1 | 80 | 4 | 0.075 | 0.0044 | 0.96
5 | 1003 | 0.22 | 24 | -180 | -104 | 31 | 1022 | 0 | 0 | 0 | 0 | 0.088 | 0.0729 | 135 | 10 | 50 | 38 | Fan Tests | Radial Swept | 22.1 | 80 | 4 | 0.075 | 0.0044 | 0.96
Data Series 14
0 | 1003 | 0.23 | 25 | -158 | -93 | 45 | 1022 | 0 | 0 | 0 | 0 | 0.0825 | 0.0684 | 138 | 9 | 42.9 | 36 | Fan Tests | Radial Swept | 22.1 | 70 | 4 | 0.075 | 0.0044 | 0.96
0.5 | 1003 | 0.23 | 25 | -158 | -93 | 44 | 1022 | 0 | 0 | 0 | 0 | 0.0825 | 0.0684 | 137 | 9 | 42.9 | 36 | Fan Tests | Radial Swept | 22.1 | 70 | 4 | 0.075 | 0.0044 | 0.96
1 | 1003 | 0.23 | 25 | -158 | -91 | 44 | 1022 | 0 | 0 | 0 | 0 | 0.0825 | 0.0684 | 135 | 9 | 42.9 | 37 | Fan Tests | Radial Swept | 22.1 | 70 | 4 | 0.075 | 0.0044 | 0.96
1.5 | 1003 | 0.23 | 25 | -158 | -91 | 45 | 1022 | 0 | 0 | 0 | 0 | 0.0825 | 0.0684 | 136 | 9 | 42.9 | 36 | Fan Tests | Radial Swept | 22.1 | 70 | 4 | 0.075 | 0.0044 | 0.96
2 | 1003 | 0.23 | 25 | -156 | -91 | 45 | 1022 | 0 | 0 | 0 | 0 | 0.082 | 0.068 | 136 | 9 | 42.9 | 36 | Fan Tests | Radial Swept | 22.1 | 70 | 4 | 0.075 | 0.0044 | 0.96
2.5 | 1003 | 0.23 | 25 | -156 | -91 | 45 | 1022 | 0 | 0 | 0 | 0 | 0.082 | 0.068 | 136 | 9 | 42.9 | 36 | Fan Tests | Radial Swept | 22.1 | 70 | 4 | 0.075 | 0.0044 | 0.96
3 | 1003 | 0.23 | 25 | -158 | -91 | 45 | 1022 | 0 | 0 | 0 | 0 | 0.0825 | 0.0684 | 136 | 9 | 42.9 | 36 | Fan Tests | Radial Swept | 22.1 | 70 | 4 | 0.075 | 0.0044 | 0.96
3.5 | 1003 | 0.23 | 25 | -158 | -92 | 45 | 1022 | 0 | 0 | 0 | 0 | 0.0825 | 0.0684 | 137 | 9 | 42.9 | 36 | Fan Tests | Radial Swept | 22.1 | 70 | 4 | 0.075 | 0.0044 | 0.96
4 | 1003 | 0.23 | 25 | -156 | -92 | 45 | 1022 | 0 | 0 | 0 | 0 | 0.082 | 0.068 | 137 | 9 | 42.9 | 36 | Fan Tests | Radial Swept | 22.1 | 70 | 4 | 0.075 | 0.0044 | 0.96
4.5 | 1003 | 0.23 | 25 | -156 | -92 | 45 | 1022 | 0 | 0 | 0 | 0 | 0.082 | 0.068 | 137 | 9 | 42.9 | 36 | Fan Tests | Radial Swept | 22.1 | 70 | 4 | 0.075 | 0.0044 | 0.96
5 | 1003 | 0.23 | 25 | -156 | -92 | 45 | 1022 | 0 | 0 | 0 | 0 | 0.082 | 0.068 | 137 | 9 | 42.9 | 36 | Fan Tests | Radial Swept | 22.1 | 70 | 4 | 0.075 | 0.0044 | 0.96
Data Series 15
0 | 1003 | 0.22 | 24 | -122 | -72 | 65 | 1022 | 0 | 0 | 0 | 0 | 0.0725 | 0.0601 | 137 | 8 | 40 | 34 | Fan Tests | Radial Swept | 22.1 | 60 | 4 | 0.075 | 0.0044 | 0.96
0.5 | 1003 | 0.22 | 24 | -122 | -72 | 65 | 1022 | 0 | 0 | 0 | 0 | 0.0725 | 0.0601 | 137 | 8 | 40 | 34 | Fan Tests | Radial Swept | 22.1 | 60 | 4 | 0.075 | 0.0044 | 0.96
1 | 1003 | 0.22 | 23 | -122 | -73 | 64 | 1022 | 0 | 0 | 0 | 0 | 0.0725 | 0.0601 | 137 | 8 | 42.1 | 34 | Fan Tests | Radial Swept | 22.1 | 60 | 4 | 0.075 | 0.0044 | 0.96
1.5 | 1003 | 0.22 | 24 | -122 | -73 | 64 | 1022 | 0 | 0 | 0 | 0 | 0.0725 | 0.0601 | 137 | 8 | 40 | 34 | Fan Tests | Radial Swept | 22.1 | 60 | 4 | 0.075 | 0.0044 | 0.96
2 | 1003 | 0.22 | 24 | -122 | -73 | 64 | 1022 | 0 | 0 | 0 | 0 | 0.0725 | 0.0601 | 137 | 8 | 40 | 34 | Fan Tests | Radial Swept | 22.1 | 60 | 4 | 0.075 | 0.0044 | 0.96
2.5 | 1003 | 0.23 | 25 | -122 | -73 | 65 | 1022 | 0 | 0 | 0 | 0 | 0.0725 | 0.0601 | 138 | 8 | 38.1 | 34 | Fan Tests | Radial Swept | 22.1 | 60 | 4 | 0.075 | 0.0044 | 0.96
3 | 1003 | 0.22 | 23 | -122 | -72 | 65 | 1022 | 0 | 0 | 0 | 0 | 0.0725 | 0.0601 | 137 | 8 | 42.1 | 34 | Fan Tests | Radial Swept | 22.1 | 60 | 4 | 0.075 | 0.0044 | 0.96
3.5 | 1003 | 0.22 | 24 | -122 | -72 | 64 | 1022 | 0 | 0 | 0 | 0 | 0.0725 | 0.0601 | 136 | 8 | 40 | 34 | Fan Tests | Radial Swept | 22.1 | 60 | 4 | 0.075 | 0.0044 | 0.96
4 | 1003 | 0.22 | 24 | -122 | -72 | 64 | 1022 | 0 | 0 | 0 | 0 | 0.0725 | 0.0601 | 136 | 8 | 40 | 34 | Fan Tests | Radial Swept | 22.1 | 60 | 4 | 0.075 | 0.0044 | 0.96
4.5 | 1003 | 0.22 | 24 | -122 | -72 | 64 | 1022 | 0 | 0 | 0 | 0 | 0.0725 | 0.0601 | 136 | 8 | 40 | 34 | Fan Tests | Radial Swept | 22.1 | 60 | 4 | 0.075 | 0.0044 | 0.96
5 | 1003 | 0.22 | 24 | -120 | -72 | 64 | 1022 | 0 | 0 | 0 | 0 | 0.0719 | 0.0596 | 136 | 8 | 40 | 34 | Fan Tests | Radial Swept | 22.1 | 60 | 4 | 0.075 | 0.0044 | 0.96
Data Series 16
0 | 1003 | 0.21 | 22 | -84 | -52 | 80 | 1022 | 0 | 0 | 0 | 0 | 0.0601 | 0.0498 | 132 | 7 | 38.9 | 32 | Fan Tests | Radial Swept | 22.1 | 50 | 4 | 0.075 | 0.0044 | 0.96
0.5 | 1003 | 0.21 | 22 | -84 | -52 | 80 | 1022 | 0 | 0 | 0 | 0 | 0.0601 | 0.0498 | 132 | 7 | 38.9 | 32 | Fan Tests | Radial Swept | 22.1 | 50 | 4 | 0.075 | 0.0044 | 0.96
1 | 1003 | 0.22 | 23 | -84 | -52 | 81 | 1022 | 0 | 0 | 0 | 0 | 0.0601 | 0.0498 | 133 | 7 | 36.8 | 32 | Fan Tests | Radial Swept | 22.1 | 50 | 4 | 0.075 | 0.0044 | 0.96
1.5 | 1003 | 0.22 | 23 | -84 | -52 | 81 | 1021 | 0 | 0 | 0 | 0 | 0.0601 | 0.0499 | 133 | 7 | 36.8 | 32 | Fan Tests | Radial Swept | 22.1 | 50 | 4 | 0.075 | 0.0044 | 0.96
2 | 1003 | 0.21 | 22 | -84 | -53 | 81 | 1021 | 0 | 0 | 0 | 0 | 0.0601 | 0.0499 | 134 | 7 | 38.9 | 32 | Fan Tests | Radial Swept | 22.1 | 50 | 4 | 0.075 | 0.0044 | 0.96
2.5 | 1003 | 0.21 | 22 | -84 | -53 | 81 | 1022 | 0 | 0 | 0 | 0 | 0.0601 | 0.0498 | 134 | 7 | 38.9 | 31 | Fan Tests | Radial Swept | 22.1 | 50 | 4 | 0.075 | 0.0044 | 0.96
3 | 1003 | 0.21 | 22 | -84 | -52 | 81 | 1022 | 0 | 0 | 0 | 0 | 0.0601 | 0.0498 | 133 | 7 | 38.9 | 32 | Fan Tests | Radial Swept | 22.1 | 50 | 4 | 0.075 | 0.0044 | 0.96
3.5 | 1003 | 0.21 | 22 | -84 | -52 | 81 | 1022 | 0 | 0 | 0 | 0 | 0.0601 | 0.0498 | 133 | 7 | 38.9 | 32 | Fan Tests | Radial Swept | 22.1 | 50 | 4 | 0.075 | 0.0044 | 0.96
4 | 1003 | 0.21 | 22 | -86 | -51 | 81 | 1022 | 0 | 0 | 0 | 0 | 0.0609 | 0.0505 | 132 | 7 | 38.9 | 32 | Fan Tests | Radial Swept | 22.1 | 50 | 4 | 0.075 | 0.0044 | 0.96
4.5 | 1003 | 0.22 | 23 | -86 | -51 | 80 | 1022 | 0 | 0 | 0 | 0 | 0.0609 | 0.0505 | 131 | 7 | 36.8 | 32 | Fan Tests | Radial Swept | 22.1 | 50 | 4 | 0.075 | 0.0044 | 0.96
5 | 1003 | 0.22 | 23 | -84 | -52 | 80 | 1022 | 0 | 0 | 0 | 0 | 0.0601 | 0.0498 | 132 | 7 | 36.8 | 32 | Fan Tests | Radial Swept | 22.1 | 50 | 4 | 0.075 | 0.0044 | 0.96
Data Series 17
0 | 1003 | 0.2 | 21 | -52 | -32 | 95 | 1022 | 0 | 0 | 0 | 0 | 0.0473 | 0.0392 | 127 | 5 | 29.4 | 29 | Fan Tests | Radial Swept | 22.1 | 40 | 4 | 0.075 | 0.0044 | 0.96
0.5 | 1003 | 0.2 | 21 | -50 | -32 | 95 | 1022 | 0 | 0 | 0 | 0 | 0.0464 | 0.0385 | 127 | 5 | 29.4 | 29 | Fan Tests | Radial Swept | 22.1 | 40 | 4 | 0.075 | 0.0044 | 0.96
1 | 1003 | 0.2 | 21 | -50 | -32 | 94 | 1022 | 0 | 0 | 0 | 0 | 0.0464 | 0.0385 | 126 | 5 | 29.4 | 29 | Fan Tests | Radial Swept | 22.1 | 40 | 4 | 0.075 | 0.0044 | 0.96
1.5 | 1003 | 0.2 | 21 | -50 | -32 | 94 | 1022 | 0 | 0 | 0 | 0 | 0.0464 | 0.0385 | 126 | 5 | 29.4 | 29 | Fan Tests | Radial Swept | 22.1 | 40 | 4 | 0.075 | 0.0044 | 0.96
2 | 1003 | 0.2 | 21 | -52 | -33 | 94 | 1022 | 0 | 0 | 0 | 0 | 0.0473 | 0.0392 | 127 | 5 | 29.4 | 29 | Fan Tests | Radial Swept | 22.1 | 40 | 4 | 0.075 | 0.0044 | 0.96
2.5 | 1003 | 0.2 | 21 | -52 | -33 | 95 | 1022 | 0 | 0 | 0 | 0 | 0.0473 | 0.0392 | 128 | 5 | 29.4 | 29 | Fan Tests | Radial Swept | 22.1 | 40 | 4 | 0.075 | 0.0044 | 0.96
3 | 1003 | 0.2 | 21 | -54 | -33 | 95 | 1022 | 0 | 0 | 0 | 0 | 0.0482 | 0.0399 | 128 | 5 | 29.4 | 29 | Fan Tests | Radial Swept | 22.1 | 40 | 4 | 0.075 | 0.0044 | 0.96
3.5 | 1003 | 0.19 | 20 | -54 | -33 | 94 | 1022 | 0 | 0 | 0 | 0 | 0.0482 | 0.0399 | 127 | 5 | 31.3 | 29 | Fan Tests | Radial Swept | 22.1 | 40 | 4 | 0.075 | 0.0044 | 0.96
4 | 1003 | 0.19 | 20 | -52 | -33 | 94 | 1022 | 0 | 0 | 0 | 0 | 0.0473 | 0.0392 | 127 | 5 | 31.3 | 29 | Fan Tests | Radial Swept | 22.1 | 40 | 4 | 0.075 | 0.0044 | 0.96
4.5 | 1003 | 0.2 | 21 | -52 | -33 | 94 | 1022 | 0 | 0 | 0 | 0 | 0.0473 | 0.0392 | 127 | 5 | 29.4 | 29 | Fan Tests | Radial Swept | 22.1 | 40 | 4 | 0.075 | 0.0044 | 0.96
5 | 1003 | 0.2 | 21 | -54 | -33 | 94 | 1022 | 0 | 0 | 0 | 0 | 0.0482 | 0.0399 | 127 | 5 | 29.4 | 29 | Fan Tests | Radial Swept | 22.1 | 40 | 4 | 0.075 | 0.0044 | 0.96
Data Series 18
0 | 1003 | 0.19 | 20 | -28 | -20 | 100 | 1022 | 0 | 0 | 0 | 0 | 0.0347 | 0.0288 | 120 | 3 | 18.8 | 26 | Fan Tests | Radial Swept | 22.1 | 30 | 4 | 0.075 | 0.0044 | 0.96
0.5 | 1003 | 0.19 | 20 | -30 | -19 | 100 | 1022 | 0 | 0 | 0 | 0 | 0.0359 | 0.0298 | 119 | 4 | 25 | 27 | Fan Tests | Radial Swept | 22.1 | 30 | 4 | 0.075 | 0.0044 | 0.96
1 | 1003 | 0.18 | 19 | -30 | -19 | 100 | 1022 | 0 | 0 | 0 | 0 | 0.0359 | 0.0298 | 119 | 4 | 26.7 | 27 | Fan Tests | Radial Swept | 22.1 | 30 | 4 | 0.075 | 0.0044 | 0.96
1.5 | 1003 | 0.18 | 19 | -28 | -19 | 100 | 1022 | 0 | 0 | 0 | 0 | 0.0347 | 0.0288 | 119 | 3 | 20 | 26 | Fan Tests | Radial Swept | 22.1 | 30 | 4 | 0.075 | 0.0044 | 0.96
2 | 1003 | 0.18 | 19 | -28 | -20 | 101 | 1022 | 0 | 0 | 0 | 0 | 0.0347 | 0.0288 | 121 | 3 | 20 | 26 | Fan Tests | Radial Swept | 22.1 | 30 | 4 | 0.075 | 0.0044 | 0.96
2.5 | 1003 | 0.18 | 19 | -30 | -20 | 101 | 1022 | 0 | 0 | 0 | 0 | 0.0359 | 0.0298 | 121 | 4 | 26.7 | 26 | Fan Tests | Radial Swept | 22.1 | 30 | 4 | 0.075 | 0.0044 | 0.96
3 | 1003 | 0.18 | 19 | -30 | -19 | 101 | 1022 | 0 | 0 | 0 | 0 | 0.0359 | 0.0298 | 120 | 4 | 26.7 | 26 | Fan Tests | Radial Swept | 22.1 | 30 | 4 | 0.075 | 0.0044 | 0.96
3.5 | 1003 | 0.19 | 20 | -30 | -19 | 101 | 1021 | 0 | 0 | 0 | 0 | 0.0359 | 0.0298 | 120 | 4 | 25 | 26 | Fan Tests | Radial Swept | 22.1 | 30 | 4 | 0.075 | 0.0044 | 0.96
4 | 1003 | 0.18 | 19 | -30 | -20 | 101 | 1021 | 0 | 0 | 0 | 0 | 0.0359 | 0.0298 | 121 | 4 | 26.7 | 26 | Fan Tests | Radial Swept | 22.1 | 30 | 4 | 0.075 | 0.0044 | 0.96
4.5 | 1003 | 0.18 | 19 | -30 | -20 | 101 | 1022 | 0 | 0 | 0 | 0 | 0.0359 | 0.0298 | 121 | 4 | 26.7 | 26 | Fan Tests | Radial Swept | 22.1 | 30 | 4 | 0.075 | 0.0044 | 0.96
5 | 1003 | 0.18 | 19 | -30 | -19 | 101 | 1022 | 0 | 0 | 0 | 0 | 0.0359 | 0.0298 | 120 | 4 | 26.7 | 26 | Fan Tests | Radial Swept | 22.1 | 30 | 4 | 0.075 | 0.0044 | 0.96
Data Series 19
0 | 1003 | 0.17 | 18 | -14 | -10 | 105 | 1022 | 0 | 0 | 0 | 0 | 0.0246 | 0.0204 | 115 | 2 | 14.3 | 23 | Fan Tests | Radial Swept | 22.1 | 20 | 4 | 0.075 | 0.0044 | 0.96
0.5 | 1003 | 0.17 | 18 | -14 | -10 | 106 | 1022 | 0 | 0 | 0 | 0 | 0.0246 | 0.0204 | 116 | 2 | 14.3 | 22 | Fan Tests | Radial Swept | 22.1 | 20 | 4 | 0.075 | 0.0044 | 0.96
1 | 1003 | 0.17 | 18 | -12 | -10 | 106 | 1022 | 0 | 0 | 0 | 0 | 0.0227 | 0.0188 | 116 | 2 | 14.3 | 22 | Fan Tests | Radial Swept | 22.1 | 20 | 4 | 0.075 | 0.0044 | 0.96
1.5 | 1003 | 0.17 | 18 | -12 | -10 | 105 | 1021 | 0 | 0 | 0 | 0 | 0.0227 | 0.0188 | 115 | 2 | 14.3 | 22 | Fan Tests | Radial Swept | 22.1 | 20 | 4 | 0.075 | 0.0044 | 0.96
2 | 1003 | 0.17 | 18 | -12 | -10 | 105 | 1021 | 0 | 0 | 0 | 0 | 0.0227 | 0.0188 | 115 | 2 | 14.3 | 22 | Fan Tests | Radial Swept | 22.1 | 20 | 4 | 0.075 | 0.0044 | 0.96
2.5 | 1003 | 0.17 | 18 | -12 | -10 | 105 | 1021 | 0 | 0 | 0 | 0 | 0.0227 | 0.0188 | 115 | 2 | 14.3 | 22 | Fan Tests | Radial Swept | 22.1 | 20 | 4 | 0.075 | 0.0044 | 0.96
3 | 1003 | 0.17 | 18 | -12 | -10 | 105 | 1021 | 0 | 0 | 0 | 0 | 0.0227 | 0.0188 | 115 | 2 | 14.3 | 22 | Fan Tests | Radial Swept | 22.1 | 20 | 4 | 0.075 | 0.0044 | 0.96
3.5 | 1003 | 0.17 | 18 | -12 | -10 | 105 | 1021 | 0 | 0 | 0 | 0 | 0.0227 | 0.0188 | 115 | 2 | 14.3 | 22 | Fan Tests | Radial Swept | 22.1 | 20 | 4 | 0.075 | 0.0044 | 0.96
4 | 1003 | 0.17 | 18 | -12 | -10 | 105 | 1021 | 0 | 0 | 0 | 0 | 0.0227 | 0.0188 | 115 | 2 | 14.3 | 22 | Fan Tests | Radial Swept | 22.1 | 20 | 4 | 0.075 | 0.0044 | 0.96
4.5 | 1003 | 0.17 | 18 | -12 | -10 | 105 | 1021 | 0 | 0 | 0 | 0 | 0.0227 | 0.0188 | 115 | 2 | 14.3 | 22 | Fan Tests | Radial Swept | 22.1 | 20 | 4 | 0.075 | 0.0044 | 0.96
5 | 1003 | 0.17 | 18 | -12 | -10 | 105 | 1021 | 0 | 0 | 0 | 0 | 0.0227 | 0.0188 | 115 | 2 | 14.3 | 22 | Fan Tests | Radial Swept | 22.1 | 20 | 4 | 0.075 | 0.0044 | 0.96
Data Series 20
0 | 1003 | 0.16 | 17 | -4 | -2 | 107 | 1022 | 0 | 0 | 0 | 0 | 0.0131 | 0.0109 | 109 | 1 | 7.7 | 17 | Fan Tests | Radial Swept | 22.1 | 10 | 4 | 0.075 | 0.0044 | 0.96
0.5 | 1003 | 0.16 | 17 | -2 | -1 | 107 | 1022 | 0 | 0 | 0 | 0 | 0.0093 | 0.0077 | 108 | 1 | 7.7 | 15 | Fan Tests | Radial Swept | 22.1 | 10 | 4 | 0.075 | 0.0044 | 0.96
1 | 1003 | 0.16 | 17 | -2 | -1 | 108 | 1022 | 0 | 0 | 0 | 0 | 0.0093 | 0.0077 | 109 | 1 | 7.7 | 14 | Fan Tests | Radial Swept | 22.1 | 10 | 4 | 0.075 | 0.0044 | 0.96
1.5 | 1003 | 0.16 | 17 | -2 | -1 | 108 | 1022 | 0 | 0 | 0 | 0 | 0.0093 | 0.0077 | 109 | 1 | 7.7 | 14 | Fan Tests | Radial Swept | 22.1 | 10 | 4 | 0.075 | 0.0044 | 0.96
2 | 1003 | 0.16 | 17 | -2 | -1 | 107 | 1022 | 0 | 0 | 0 | 0 | 0.0093 | 0.0077 | 108 | 1 | 7.7 | 15 | Fan Tests | Radial Swept | 22.1 | 10 | 4 | 0.075 | 0.0044 | 0.96
2.5 | 1003 | 0.16 | 17 | -2 | -1 | 107 | 1022 | 0 | 0 | 0 | 0 | 0.0093 | 0.0077 | 108 | 1 | 7.7 | 15 | Fan Tests | Radial Swept | 22.1 | 10 | 4 | 0.075 | 0.0044 | 0.96
3 | 1003 | 0.17 | 18 | -2 | -1 | 108 | 1022 | 0 | 0 | 0 | 0 | 0.0093 | 0.0077 | 109 | 1 | 7.1 | 14 | Fan Tests | Radial Swept | 22.1 | 10 | 4 | 0.075 | 0.0044 | 0.96
3.5 | 1003 | 0.16 | 17 | -2 | -1 | 108 | 1022 | 0 | 0 | 0 | 0 | 0.0093 | 0.0077 | 109 | 1 | 7.7 | 14 | Fan Tests | Radial Swept | 22.1 | 10 | 4 | 0.075 | 0.0044 | 0.96
4 | 1003 | 0.16 | 17 | -2 | -1 | 107 | 1022 | 0 | 0 | 0 | 0 | 0.0093 | 0.0077 | 108 | 1 | 7.7 | 15 | Fan Tests | Radial Swept | 22.1 | 10 | 4 | 0.075 | 0.0044 | 0.96
4.5 | 1003 | 0.16 | 17 | -2 | -1 | 107 | 1022 | 0 | 0 | 0 | 0 | 0.0093 | 0.0077 | 108 | 1 | 7.7 | 15 | Fan Tests | Radial Swept | 22.1 | 10 | 4 | 0.075 | 0.0044 | 0.96
5 | 1003 | 0.16 | 17 | -2 | 0 | 108 | 1022 | 0 | 0 | 0 | 0 | 0.0093 | 0.0077 | 108 | 1 | 7.7 | 15 | Fan Tests | Radial Swept | 22.1 | 10 | 4 | 0.075 | 0.0044 | 0.96
Data Series 21
0 | 1003 | 0.15 | 16 | 0 | 3 | 112 | 1021 | 0 | 0 | 0 | 0 | 0 | 0 | 109 | 0 | 0 | 0 | Fan Tests | Radial Swept | 22.1 | 0 | 4 | 0.075 | 0.0044 | 0.96
0.5 | 1003 | 0.15 | 16 | 0 | 3 | 112 | 1021 | 0 | 0 | 0 | 0 | 0 | 0 | 109 | 0 | 0 | 0 | Fan Tests | Radial Swept | 22.1 | 0 | 4 | 0.075 | 0.0044 | 0.96
1 | 1003 | 0.16 | 17 | 0 | 7 | 113 | 1021 | 0 | 0 | 0 | 0 | 0 | 0 | 106 | 0 | 0 | 0 | Fan Tests | Radial Swept | 22.1 | 0 | 4 | 0.075 | 0.0044 | 0.96
1.5 | 1003 | 0.16 | 17 | 0 | 7 | 113 | 1022 | 0 | 0 | 0 | 0 | 0 | 0 | 106 | 0 | 0 | 0 | Fan Tests | Radial Swept | 22.1 | 0 | 4 | 0.075 | 0.0044 | 0.96
2 | 1003 | 0.16 | 17 | 0 | 6 | 114 | 1022 | 0 | 0 | 0 | 0 | 0 | 0 | 108 | 0 | 0 | 0 | Fan Tests | Radial Swept | 22.1 | 0 | 4 | 0.075 | 0.0044 | 0.96
2.5 | 1003 | 0.16 | 17 | 0 | 6 | 114 | 1022 | 0 | 0 | 0 | 0 | 0 | 0 | 108 | 0 | 0 | 0 | Fan Tests | Radial Swept | 22.1 | 0 | 4 | 0.075 | 0.0044 | 0.96
3 | 1003 | 0.16 | 17 | 0 | 4 | 114 | 1022 | 0 | 0 | 0 | 0 | 0 | 0 | 110 | 0 | 0 | 0 | Fan Tests | Radial Swept | 22.1 | 0 | 4 | 0.075 | 0.0044 | 0.96
3.5 | 1003 | 0.16 | 17 | 0 | 4 | 114 | 1022 | 0 | 0 | 0 | 0 | 0 | 0 | 110 | 0 | 0 | 0 | Fan Tests | Radial Swept | 22.1 | 0 | 4 | 0.075 | 0.0044 | 0.96
4 | 1003 | 0.15 | 16 | 0 | 4 | 114 | 1022 | 0 | 0 | 0 | 0 | 0 | 0 | 110 | 0 | 0 | 0 | Fan Tests | Radial Swept | 22.1 | 0 | 4 | 0.075 | 0.0044 | 0.96
4.5 | 1003 | 0.15 | 16 | 0 | 4 | 114 | 1022 | 0 | 0 | 0 | 0 | 0 | 0 | 110 | 0 | 0 | 0 | Fan Tests | Radial Swept | 22.1 | 0 | 4 | 0.075 | 0.0044 | 0.96
5 | 1003 | 0.15 | 16 | 0 | 4 | 114 | 1022 | 0 | 0 | 0 | 0 | 0 | 0 | 110 | 0 | 0 | 0 | Fan Tests | Radial Swept | 22.1 | 0 | 4 | 0.075 | 0.0044 | 0.96