## VDAS Data
Time | MFP100 1.5kW Motor Drive |  |  | DP3 Digital Pressure Display |  |  |  | Analogue Input Board |  |  |  | Calculated Parameters | [5 empty] | Test Conditions |  |  |  |  | Nozzle Parameters
Time | Speed | Torque | Power | D P1 | P2 | P3 | P4 [Absolute] | Voltage 1 | Current 1 | Voltage 2 | Current 2 | Mass Flow Rate | Volumetric Flow Rate | Fan Total Pressure | Air Power | Fan Efficiency | Specific Speed | Configuration | Impeller | Ambient Temperature | Slide Valve Position | Mechanical Power Loss | Nozzle Diameter | Nozzle Area | Nozzle Discharge Coefficient
(s) | (rev.min-1) | (Nm) | (W) | (Pa) | (Pa) | (Pa) | (mbar) | (V) | (mA) | (V) | (mA) | (kg.s-1) | (m3.s-1) | (Pa) | (W) | (%) | (rev.min-1) |  |  | (°C) | (%) | (W) | (m) | (m2)
Data Series 1
0 | -- | -- | -- | -- | -- | -- | -- | -- | -- | -- | -- | -- | -- | -- | -- | -- | -- | Fan Tests | Radial Swept | 22.1 | 100 | 9 | 0.075 | 0.0044 | 0.96
0.5 | 2001 | 0.61 | 129 | -876 | -449 | 69 | 1021 | 0 | 0 | 0 | 0 | 0.1941 | 0.161 | 518 | 83 | 69.2 | 41 | Fan Tests | Radial Swept | 22.1 | 100 | 9 | 0.075 | 0.0044 | 0.96
1 | 2001 | 0.61 | 129 | -876 | -449 | 68 | 1021 | 0 | 0 | 0 | 0 | 0.1941 | 0.161 | 517 | 83 | 69.2 | 41 | Fan Tests | Radial Swept | 22.1 | 100 | 9 | 0.075 | 0.0044 | 0.96
1.5 | 2001 | 0.62 | 131 | -874 | -449 | 68 | 1021 | 0 | 0 | 0 | 0 | 0.1939 | 0.1608 | 517 | 83 | 68 | 41 | Fan Tests | Radial Swept | 22.1 | 100 | 9 | 0.075 | 0.0044 | 0.96
2 | 2001 | 0.62 | 131 | -874 | -449 | 69 | 1021 | 0 | 0 | 0 | 0 | 0.1939 | 0.1608 | 518 | 83 | 68 | 41 | Fan Tests | Radial Swept | 22.1 | 100 | 9 | 0.075 | 0.0044 | 0.96
2.5 | 2001 | 0.61 | 129 | -878 | -449 | 69 | 1022 | 0 | 0 | 0 | 0 | 0.1944 | 0.1611 | 518 | 83 | 69.2 | 41 | Fan Tests | Radial Swept | 22.1 | 100 | 9 | 0.075 | 0.0044 | 0.96
3 | 2001 | 0.61 | 129 | -878 | -448 | 68 | 1022 | 0 | 0 | 0 | 0 | 0.1944 | 0.1611 | 516 | 83 | 69.2 | 41 | Fan Tests | Radial Swept | 22.1 | 100 | 9 | 0.075 | 0.0044 | 0.96
3.5 | 2001 | 0.61 | 129 | -888 | -448 | 68 | 1022 | 0 | 0 | 0 | 0 | 0.1955 | 0.162 | 516 | 84 | 70 | 41 | Fan Tests | Radial Swept | 22.1 | 100 | 9 | 0.075 | 0.0044 | 0.96
4 | 2001 | 0.62 | 131 | -888 | -448 | 68 | 1022 | 0 | 0 | 0 | 0 | 0.1955 | 0.162 | 516 | 84 | 68.9 | 41 | Fan Tests | Radial Swept | 22.1 | 100 | 9 | 0.075 | 0.0044 | 0.96
4.5 | 2001 | 0.61 | 129 | -888 | -448 | 68 | 1021 | 0 | 0 | 0 | 0 | 0.1954 | 0.1621 | 516 | 84 | 70 | 41 | Fan Tests | Radial Swept | 22.1 | 100 | 9 | 0.075 | 0.0044 | 0.96
5 | 2001 | 0.61 | 129 | -870 | -446 | 68 | 1021 | 0 | 0 | 0 | 0 | 0.1935 | 0.1605 | 514 | 82 | 68.3 | 41 | Fan Tests | Radial Swept | 22.1 | 100 | 9 | 0.075 | 0.0044 | 0.96
Data Series 2
0 | 2001 | 0.61 | 129 | -846 | -447 | 78 | 1022 | 0 | 0 | 0 | 0 | 0.1909 | 0.1582 | 525 | 83 | 69.2 | 40 | Fan Tests | Radial Swept | 22.1 | 90 | 9 | 0.075 | 0.0044 | 0.96
0.5 | 2001 | 0.62 | 131 | -846 | -443 | 78 | 1022 | 0 | 0 | 0 | 0 | 0.1909 | 0.1582 | 521 | 82 | 67.2 | 40 | Fan Tests | Radial Swept | 22.1 | 90 | 9 | 0.075 | 0.0044 | 0.96
1 | 2001 | 0.61 | 129 | -844 | -443 | 78 | 1022 | 0 | 0 | 0 | 0 | 0.1906 | 0.158 | 521 | 82 | 68.3 | 40 | Fan Tests | Radial Swept | 22.1 | 90 | 9 | 0.075 | 0.0044 | 0.96
1.5 | 2001 | 0.61 | 129 | -844 | -444 | 78 | 1022 | 0 | 0 | 0 | 0 | 0.1906 | 0.158 | 522 | 82 | 68.3 | 40 | Fan Tests | Radial Swept | 22.1 | 90 | 9 | 0.075 | 0.0044 | 0.96
2 | 2001 | 0.62 | 131 | -860 | -444 | 78 | 1022 | 0 | 0 | 0 | 0 | 0.1924 | 0.1594 | 522 | 83 | 68 | 41 | Fan Tests | Radial Swept | 22.1 | 90 | 9 | 0.075 | 0.0044 | 0.96
2.5 | 2001 | 0.61 | 129 | -860 | -446 | 76 | 1022 | 0 | 0 | 0 | 0 | 0.1924 | 0.1594 | 522 | 83 | 69.2 | 41 | Fan Tests | Radial Swept | 22.1 | 90 | 9 | 0.075 | 0.0044 | 0.96
3 | 2001 | 0.62 | 131 | -846 | -446 | 76 | 1022 | 0 | 0 | 0 | 0 | 0.1909 | 0.1582 | 522 | 83 | 68 | 40 | Fan Tests | Radial Swept | 22.1 | 90 | 9 | 0.075 | 0.0044 | 0.96
3.5 | 2001 | 0.61 | 129 | -846 | -444 | 76 | 1022 | 0 | 0 | 0 | 0 | 0.1909 | 0.1582 | 520 | 82 | 68.3 | 40 | Fan Tests | Radial Swept | 22.1 | 90 | 9 | 0.075 | 0.0044 | 0.96
4 | 2001 | 0.61 | 129 | -846 | -444 | 79 | 1022 | 0 | 0 | 0 | 0 | 0.1909 | 0.1582 | 523 | 83 | 69.2 | 40 | Fan Tests | Radial Swept | 22.1 | 90 | 9 | 0.075 | 0.0044 | 0.96
4.5 | 2001 | 0.61 | 129 | -844 | -444 | 79 | 1022 | 0 | 0 | 0 | 0 | 0.1906 | 0.158 | 523 | 83 | 69.2 | 40 | Fan Tests | Radial Swept | 22.1 | 90 | 9 | 0.075 | 0.0044 | 0.96
5 | 2001 | 0.61 | 129 | -844 | -444 | 78 | 1022 | 0 | 0 | 0 | 0 | 0.1906 | 0.158 | 522 | 82 | 68.3 | 40 | Fan Tests | Radial Swept | 22.1 | 90 | 9 | 0.075 | 0.0044 | 0.96
Data Series 3
0 | 2001 | 0.6 | 127 | -782 | -402 | 132 | 1021 | 0 | 0 | 0 | 0 | 0.1834 | 0.1521 | 534 | 81 | 68.6 | 39 | Fan Tests | Radial Swept | 22.1 | 80 | 9 | 0.075 | 0.0044 | 0.96
0.5 | 2001 | 0.6 | 127 | -782 | -401 | 131 | 1021 | 0 | 0 | 0 | 0 | 0.1834 | 0.1521 | 532 | 81 | 68.6 | 39 | Fan Tests | Radial Swept | 22.1 | 80 | 9 | 0.075 | 0.0044 | 0.96
1 | 2001 | 0.6 | 127 | -776 | -401 | 131 | 1022 | 0 | 0 | 0 | 0 | 0.1828 | 0.1515 | 532 | 81 | 68.6 | 39 | Fan Tests | Radial Swept | 22.1 | 80 | 9 | 0.075 | 0.0044 | 0.96
1.5 | 2001 | 0.6 | 127 | -776 | -401 | 133 | 1022 | 0 | 0 | 0 | 0 | 0.1828 | 0.1515 | 534 | 81 | 68.6 | 39 | Fan Tests | Radial Swept | 22.1 | 80 | 9 | 0.075 | 0.0044 | 0.96
2 | 2001 | 0.6 | 127 | -782 | -401 | 133 | 1021 | 0 | 0 | 0 | 0 | 0.1834 | 0.1521 | 534 | 81 | 68.6 | 39 | Fan Tests | Radial Swept | 22.1 | 80 | 9 | 0.075 | 0.0044 | 0.96
2.5 | 2001 | 0.6 | 127 | -782 | -400 | 133 | 1021 | 0 | 0 | 0 | 0 | 0.1834 | 0.1521 | 533 | 81 | 68.6 | 39 | Fan Tests | Radial Swept | 22.1 | 80 | 9 | 0.075 | 0.0044 | 0.96
3 | 2001 | 0.6 | 127 | -782 | -400 | 132 | 1021 | 0 | 0 | 0 | 0 | 0.1834 | 0.1521 | 532 | 81 | 68.6 | 39 | Fan Tests | Radial Swept | 22.1 | 80 | 9 | 0.075 | 0.0044 | 0.96
3.5 | 2001 | 0.6 | 127 | -782 | -400 | 132 | 1021 | 0 | 0 | 0 | 0 | 0.1834 | 0.1521 | 532 | 81 | 68.6 | 39 | Fan Tests | Radial Swept | 22.1 | 80 | 9 | 0.075 | 0.0044 | 0.96
4 | 2001 | 0.6 | 127 | -782 | -400 | 132 | 1021 | 0 | 0 | 0 | 0 | 0.1834 | 0.1521 | 532 | 81 | 68.6 | 39 | Fan Tests | Radial Swept | 22.1 | 80 | 9 | 0.075 | 0.0044 | 0.96
4.5 | 2001 | 0.6 | 127 | -782 | -400 | 132 | 1021 | 0 | 0 | 0 | 0 | 0.1834 | 0.1521 | 532 | 81 | 68.6 | 39 | Fan Tests | Radial Swept | 22.1 | 80 | 9 | 0.075 | 0.0044 | 0.96
5 | 2001 | 0.6 | 127 | -782 | -400 | 132 | 1021 | 0 | 0 | 0 | 0 | 0.1834 | 0.1521 | 532 | 81 | 68.6 | 39 | Fan Tests | Radial Swept | 22.1 | 80 | 9 | 0.075 | 0.0044 | 0.96
Data Series 4
0 | 2001 | 0.58 | 123 | -672 | -350 | 187 | 1021 | 0 | 0 | 0 | 0 | 0.17 | 0.141 | 537 | 76 | 66.7 | 37 | Fan Tests | Radial Swept | 22.1 | 70 | 9 | 0.075 | 0.0044 | 0.96
0.5 | 2001 | 0.58 | 123 | -672 | -350 | 189 | 1021 | 0 | 0 | 0 | 0 | 0.17 | 0.141 | 539 | 76 | 66.7 | 37 | Fan Tests | Radial Swept | 22.1 | 70 | 9 | 0.075 | 0.0044 | 0.96
1 | 2001 | 0.58 | 123 | -678 | -350 | 189 | 1021 | 0 | 0 | 0 | 0 | 0.1708 | 0.1417 | 539 | 76 | 66.7 | 37 | Fan Tests | Radial Swept | 22.1 | 70 | 9 | 0.075 | 0.0044 | 0.96
1.5 | 2001 | 0.58 | 123 | -678 | -351 | 189 | 1021 | 0 | 0 | 0 | 0 | 0.1708 | 0.1417 | 540 | 77 | 67.5 | 37 | Fan Tests | Radial Swept | 22.1 | 70 | 9 | 0.075 | 0.0044 | 0.96
2 | 2001 | 0.58 | 123 | -666 | -351 | 189 | 1021 | 0 | 0 | 0 | 0 | 0.1693 | 0.1404 | 540 | 76 | 66.7 | 37 | Fan Tests | Radial Swept | 22.1 | 70 | 9 | 0.075 | 0.0044 | 0.96
2.5 | 2001 | 0.58 | 123 | -666 | -352 | 189 | 1021 | 0 | 0 | 0 | 0 | 0.1693 | 0.1404 | 541 | 76 | 66.7 | 37 | Fan Tests | Radial Swept | 22.1 | 70 | 9 | 0.075 | 0.0044 | 0.96
3 | 2001 | 0.58 | 123 | -672 | -352 | 189 | 1021 | 0 | 0 | 0 | 0 | 0.17 | 0.141 | 541 | 76 | 66.7 | 37 | Fan Tests | Radial Swept | 22.1 | 70 | 9 | 0.075 | 0.0044 | 0.96
3.5 | 2001 | 0.58 | 123 | -672 | -353 | 189 | 1021 | 0 | 0 | 0 | 0 | 0.17 | 0.141 | 542 | 76 | 66.7 | 37 | Fan Tests | Radial Swept | 22.1 | 70 | 9 | 0.075 | 0.0044 | 0.96
4 | 2001 | 0.58 | 123 | -672 | -353 | 189 | 1021 | 0 | 0 | 0 | 0 | 0.17 | 0.141 | 542 | 76 | 66.7 | 37 | Fan Tests | Radial Swept | 22.1 | 70 | 9 | 0.075 | 0.0044 | 0.96
4.5 | 2001 | 0.58 | 123 | -664 | -351 | 189 | 1021 | 0 | 0 | 0 | 0 | 0.169 | 0.1402 | 540 | 76 | 66.7 | 37 | Fan Tests | Radial Swept | 22.1 | 70 | 9 | 0.075 | 0.0044 | 0.96
5 | 2001 | 0.58 | 123 | -664 | -351 | 190 | 1022 | 0 | 0 | 0 | 0 | 0.1691 | 0.1401 | 541 | 76 | 66.7 | 37 | Fan Tests | Radial Swept | 22.1 | 70 | 9 | 0.075 | 0.0044 | 0.96
Data Series 5
0 | 2001 | 0.57 | 121 | -674 | -349 | 197 | 1021 | 0 | 0 | 0 | 0 | 0.1703 | 0.1413 | 546 | 77 | 68.8 | 37 | Fan Tests | Radial Swept | 22.1 | 60 | 9 | 0.075 | 0.0044 | 0.96
0.5 | 2001 | 0.57 | 121 | -674 | -349 | 197 | 1021 | 0 | 0 | 0 | 0 | 0.1703 | 0.1413 | 546 | 77 | 68.8 | 37 | Fan Tests | Radial Swept | 22.1 | 60 | 9 | 0.075 | 0.0044 | 0.96
1 | 2001 | 0.57 | 121 | -674 | -349 | 197 | 1021 | 0 | 0 | 0 | 0 | 0.1703 | 0.1413 | 546 | 77 | 68.8 | 37 | Fan Tests | Radial Swept | 22.1 | 60 | 9 | 0.075 | 0.0044 | 0.96
1.5 | 2001 | 0.55 | 115 | -532 | -283 | 262 | 1022 | 0 | 0 | 0 | 0 | 0.1514 | 0.1255 | 545 | 68 | 64.2 | 35 | Fan Tests | Radial Swept | 22.1 | 60 | 9 | 0.075 | 0.0044 | 0.96
2 | 2001 | 0.55 | 115 | -532 | -283 | 260 | 1021 | 0 | 0 | 0 | 0 | 0.1513 | 0.1255 | 543 | 68 | 64.2 | 35 | Fan Tests | Radial Swept | 22.1 | 60 | 9 | 0.075 | 0.0044 | 0.96
2.5 | 2001 | 0.55 | 115 | -528 | -283 | 260 | 1021 | 0 | 0 | 0 | 0 | 0.1507 | 0.125 | 543 | 68 | 64.2 | 35 | Fan Tests | Radial Swept | 22.1 | 60 | 9 | 0.075 | 0.0044 | 0.96
3 | 2001 | 0.55 | 115 | -528 | -283 | 261 | 1021 | 0 | 0 | 0 | 0 | 0.1507 | 0.125 | 544 | 68 | 64.2 | 35 | Fan Tests | Radial Swept | 22.1 | 60 | 9 | 0.075 | 0.0044 | 0.96
3.5 | 2001 | 0.55 | 115 | -534 | -283 | 261 | 1021 | 0 | 0 | 0 | 0 | 0.1516 | 0.1258 | 544 | 68 | 64.2 | 35 | Fan Tests | Radial Swept | 22.1 | 60 | 9 | 0.075 | 0.0044 | 0.96
4 | 2001 | 0.55 | 115 | -534 | -281 | 261 | 1021 | 0 | 0 | 0 | 0 | 0.1516 | 0.1258 | 542 | 68 | 64.2 | 35 | Fan Tests | Radial Swept | 22.1 | 60 | 9 | 0.075 | 0.0044 | 0.96
4.5 | 2001 | 0.55 | 115 | -536 | -281 | 261 | 1021 | 0 | 0 | 0 | 0 | 0.1518 | 0.1259 | 542 | 68 | 64.2 | 35 | Fan Tests | Radial Swept | 22.1 | 60 | 9 | 0.075 | 0.0044 | 0.96
5 | 2001 | 0.55 | 115 | -536 | -283 | 260 | 1021 | 0 | 0 | 0 | 0 | 0.1518 | 0.1259 | 543 | 68 | 64.2 | 35 | Fan Tests | Radial Swept | 22.1 | 60 | 9 | 0.075 | 0.0044 | 0.96
Data Series 6
0 | 2001 | 0.51 | 107 | -402 | -188 | 339 | 1021 | 0 | 0 | 0 | 0 | 0.1315 | 0.1091 | 527 | 57 | 58.2 | 33 | Fan Tests | Radial Swept | 22.1 | 50 | 9 | 0.075 | 0.0044 | 0.96
0.5 | 2001 | 0.51 | 107 | -402 | -188 | 339 | 1021 | 0 | 0 | 0 | 0 | 0.1315 | 0.1091 | 527 | 57 | 58.2 | 33 | Fan Tests | Radial Swept | 22.1 | 50 | 9 | 0.075 | 0.0044 | 0.96
1 | 2001 | 0.5 | 106 | -366 | -195 | 334 | 1021 | 0 | 0 | 0 | 0 | 0.1255 | 0.1041 | 529 | 55 | 56.7 | 32 | Fan Tests | Radial Swept | 22.1 | 50 | 9 | 0.075 | 0.0044 | 0.96
1.5 | 2001 | 0.49 | 104 | -366 | -195 | 336 | 1021 | 0 | 0 | 0 | 0 | 0.1255 | 0.1041 | 531 | 55 | 57.9 | 32 | Fan Tests | Radial Swept | 22.1 | 50 | 9 | 0.075 | 0.0044 | 0.96
2 | 2001 | 0.5 | 106 | -366 | -197 | 336 | 1021 | 0 | 0 | 0 | 0 | 0.1255 | 0.1041 | 533 | 55 | 56.7 | 32 | Fan Tests | Radial Swept | 22.1 | 50 | 9 | 0.075 | 0.0044 | 0.96
2.5 | 2001 | 0.5 | 106 | -366 | -197 | 337 | 1021 | 0 | 0 | 0 | 0 | 0.1255 | 0.1041 | 534 | 56 | 57.7 | 32 | Fan Tests | Radial Swept | 22.1 | 50 | 9 | 0.075 | 0.0044 | 0.96
3 | 2001 | 0.5 | 106 | -364 | -197 | 337 | 1022 | 0 | 0 | 0 | 0 | 0.1252 | 0.1038 | 534 | 55 | 56.7 | 32 | Fan Tests | Radial Swept | 22.1 | 50 | 9 | 0.075 | 0.0044 | 0.96
3.5 | 2002 | 0.49 | 104 | -364 | -196 | 337 | 1022 | 0 | 0 | 0 | 0 | 0.1252 | 0.1038 | 533 | 55 | 57.9 | 32 | Fan Tests | Radial Swept | 22.1 | 50 | 9 | 0.075 | 0.0044 | 0.96
4 | 2002 | 0.49 | 104 | -360 | -196 | 337 | 1021 | 0 | 0 | 0 | 0 | 0.1244 | 0.1032 | 533 | 55 | 57.9 | 32 | Fan Tests | Radial Swept | 22.1 | 50 | 9 | 0.075 | 0.0044 | 0.96
4.5 | 2002 | 0.49 | 104 | -360 | -197 | 335 | 1021 | 0 | 0 | 0 | 0 | 0.1244 | 0.1032 | 532 | 55 | 57.9 | 32 | Fan Tests | Radial Swept | 22.1 | 50 | 9 | 0.075 | 0.0044 | 0.96
5 | 2002 | 0.49 | 104 | -362 | -197 | 335 | 1021 | 0 | 0 | 0 | 0 | 0.1248 | 0.1035 | 532 | 55 | 57.9 | 32 | Fan Tests | Radial Swept | 22.1 | 50 | 9 | 0.075 | 0.0044 | 0.96
Data Series 7
0 | 2002 | 0.44 | 92 | -226 | -125 | 383 | 1022 | 0 | 0 | 0 | 0 | 0.0986 | 0.0817 | 508 | 42 | 50.6 | 30 | Fan Tests | Radial Swept | 22.1 | 40 | 9 | 0.075 | 0.0044 | 0.96
0.5 | 2002 | 0.44 | 92 | -230 | -125 | 383 | 1022 | 0 | 0 | 0 | 0 | 0.0995 | 0.0825 | 508 | 42 | 50.6 | 30 | Fan Tests | Radial Swept | 22.1 | 40 | 9 | 0.075 | 0.0044 | 0.96
1 | 2002 | 0.44 | 92 | -230 | -126 | 382 | 1022 | 0 | 0 | 0 | 0 | 0.0995 | 0.0825 | 508 | 42 | 50.6 | 30 | Fan Tests | Radial Swept | 22.1 | 40 | 9 | 0.075 | 0.0044 | 0.96
1.5 | 2002 | 0.44 | 92 | -224 | -126 | 382 | 1021 | 0 | 0 | 0 | 0 | 0.0982 | 0.0815 | 508 | 41 | 49.4 | 30 | Fan Tests | Radial Swept | 22.1 | 40 | 9 | 0.075 | 0.0044 | 0.96
2 | 2002 | 0.43 | 90 | -224 | -124 | 381 | 1021 | 0 | 0 | 0 | 0 | 0.0982 | 0.0815 | 505 | 41 | 50.6 | 30 | Fan Tests | Radial Swept | 22.1 | 40 | 9 | 0.075 | 0.0044 | 0.96
2.5 | 2003 | 0.43 | 90 | -222 | -124 | 381 | 1022 | 0 | 0 | 0 | 0 | 0.0978 | 0.081 | 505 | 41 | 50.6 | 30 | Fan Tests | Radial Swept | 22.1 | 40 | 9 | 0.075 | 0.0044 | 0.96
3 | 2003 | 0.43 | 90 | -222 | -124 | 381 | 1022 | 0 | 0 | 0 | 0 | 0.0978 | 0.081 | 505 | 41 | 50.6 | 30 | Fan Tests | Radial Swept | 22.1 | 40 | 9 | 0.075 | 0.0044 | 0.96
3.5 | 2003 | 0.43 | 90 | -222 | -124 | 381 | 1022 | 0 | 0 | 0 | 0 | 0.0978 | 0.081 | 505 | 41 | 50.6 | 30 | Fan Tests | Radial Swept | 22.1 | 40 | 9 | 0.075 | 0.0044 | 0.96
4 | 2003 | 0.43 | 90 | -222 | -124 | 381 | 1022 | 0 | 0 | 0 | 0 | 0.0978 | 0.081 | 505 | 41 | 50.6 | 30 | Fan Tests | Radial Swept | 22.1 | 40 | 9 | 0.075 | 0.0044 | 0.96
4.5 | 2003 | 0.43 | 90 | -222 | -124 | 381 | 1022 | 0 | 0 | 0 | 0 | 0.0978 | 0.081 | 505 | 41 | 50.6 | 30 | Fan Tests | Radial Swept | 22.1 | 40 | 9 | 0.075 | 0.0044 | 0.96
5 | 2003 | 0.43 | 90 | -222 | -124 | 381 | 1022 | 0 | 0 | 0 | 0 | 0.0978 | 0.081 | 505 | 41 | 50.6 | 30 | Fan Tests | Radial Swept | 22.1 | 40 | 9 | 0.075 | 0.0044 | 0.96
Data Series 8
0 | 2003 | 0.38 | 81 | -116 | -73 | 407 | 1022 | 0 | 0 | 0 | 0 | 0.0707 | 0.0586 | 480 | 28 | 38.9 | 26 | Fan Tests | Radial Swept | 22.1 | 30 | 9 | 0.075 | 0.0044 | 0.96
0.5 | 2003 | 0.38 | 81 | -122 | -73 | 407 | 1022 | 0 | 0 | 0 | 0 | 0.0725 | 0.0601 | 480 | 29 | 40.3 | 27 | Fan Tests | Radial Swept | 22.1 | 30 | 9 | 0.075 | 0.0044 | 0.96
1 | 2003 | 0.37 | 79 | -122 | -75 | 405 | 1022 | 0 | 0 | 0 | 0 | 0.0725 | 0.0601 | 480 | 29 | 41.4 | 27 | Fan Tests | Radial Swept | 22.1 | 30 | 9 | 0.075 | 0.0044 | 0.96
1.5 | 2003 | 0.37 | 79 | -122 | -75 | 405 | 1022 | 0 | 0 | 0 | 0 | 0.0725 | 0.0601 | 480 | 29 | 41.4 | 27 | Fan Tests | Radial Swept | 22.1 | 30 | 9 | 0.075 | 0.0044 | 0.96
2 | 2003 | 0.37 | 79 | -122 | -75 | 408 | 1022 | 0 | 0 | 0 | 0 | 0.0725 | 0.0601 | 483 | 29 | 41.4 | 26 | Fan Tests | Radial Swept | 22.1 | 30 | 9 | 0.075 | 0.0044 | 0.96
2.5 | 2004 | 0.37 | 79 | -122 | -75 | 408 | 1022 | 0 | 0 | 0 | 0 | 0.0725 | 0.0601 | 483 | 29 | 41.4 | 26 | Fan Tests | Radial Swept | 22.1 | 30 | 9 | 0.075 | 0.0044 | 0.96
3 | 2004 | 0.37 | 79 | -122 | -75 | 407 | 1022 | 0 | 0 | 0 | 0 | 0.0725 | 0.0601 | 482 | 29 | 41.4 | 26 | Fan Tests | Radial Swept | 22.1 | 30 | 9 | 0.075 | 0.0044 | 0.96
3.5 | 2004 | 0.37 | 79 | -122 | -75 | 407 | 1022 | 0 | 0 | 0 | 0 | 0.0725 | 0.0601 | 482 | 29 | 41.4 | 26 | Fan Tests | Radial Swept | 22.1 | 30 | 9 | 0.075 | 0.0044 | 0.96
4 | 2004 | 0.37 | 79 | -126 | -75 | 407 | 1022 | 0 | 0 | 0 | 0 | 0.0737 | 0.0611 | 482 | 29 | 41.4 | 27 | Fan Tests | Radial Swept | 22.1 | 30 | 9 | 0.075 | 0.0044 | 0.96
4.5 | 2004 | 0.37 | 79 | -126 | -75 | 408 | 1022 | 0 | 0 | 0 | 0 | 0.0737 | 0.0611 | 483 | 30 | 42.9 | 27 | Fan Tests | Radial Swept | 22.1 | 30 | 9 | 0.075 | 0.0044 | 0.96
5 | 2004 | 0.37 | 79 | -124 | -75 | 408 | 1022 | 0 | 0 | 0 | 0 | 0.0731 | 0.0606 | 483 | 29 | 41.4 | 27 | Fan Tests | Radial Swept | 22.1 | 30 | 9 | 0.075 | 0.0044 | 0.96
Data Series 9
0 | 2004 | 0.34 | 71 | -58 | -38 | 423 | 1022 | 0 | 0 | 0 | 0 | 0.05 | 0.0414 | 461 | 19 | 30.6 | 23 | Fan Tests | Radial Swept | 22.1 | 20 | 9 | 0.075 | 0.0044 | 0.96
0.5 | 2004 | 0.34 | 71 | -60 | -38 | 423 | 1022 | 0 | 0 | 0 | 0 | 0.0508 | 0.0421 | 461 | 19 | 30.6 | 23 | Fan Tests | Radial Swept | 22.1 | 20 | 9 | 0.075 | 0.0044 | 0.96
1 | 2004 | 0.34 | 71 | -60 | -38 | 424 | 1021 | 0 | 0 | 0 | 0 | 0.0508 | 0.0421 | 462 | 19 | 30.6 | 23 | Fan Tests | Radial Swept | 22.1 | 20 | 9 | 0.075 | 0.0044 | 0.96
1.5 | 2004 | 0.34 | 71 | -60 | -38 | 424 | 1021 | 0 | 0 | 0 | 0 | 0.0508 | 0.0421 | 462 | 19 | 30.6 | 23 | Fan Tests | Radial Swept | 22.1 | 20 | 9 | 0.075 | 0.0044 | 0.96
2 | 2004 | 0.34 | 71 | -60 | -37 | 421 | 1021 | 0 | 0 | 0 | 0 | 0.0508 | 0.0421 | 458 | 19 | 30.6 | 23 | Fan Tests | Radial Swept | 22.1 | 20 | 9 | 0.075 | 0.0044 | 0.96
2.5 | 2004 | 0.34 | 71 | -58 | -37 | 421 | 1021 | 0 | 0 | 0 | 0 | 0.05 | 0.0415 | 458 | 19 | 30.6 | 23 | Fan Tests | Radial Swept | 22.1 | 20 | 9 | 0.075 | 0.0044 | 0.96
3 | 2004 | 0.34 | 71 | -58 | -38 | 425 | 1021 | 0 | 0 | 0 | 0 | 0.05 | 0.0415 | 463 | 19 | 30.6 | 23 | Fan Tests | Radial Swept | 22.1 | 20 | 9 | 0.075 | 0.0044 | 0.96
3.5 | 2004 | 0.34 | 71 | -56 | -38 | 425 | 1022 | 0 | 0 | 0 | 0 | 0.0491 | 0.0407 | 463 | 19 | 30.6 | 22 | Fan Tests | Radial Swept | 22.1 | 20 | 9 | 0.075 | 0.0044 | 0.96
4 | 2004 | 0.34 | 71 | -56 | -38 | 425 | 1022 | 0 | 0 | 0 | 0 | 0.0491 | 0.0407 | 463 | 19 | 30.6 | 22 | Fan Tests | Radial Swept | 22.1 | 20 | 9 | 0.075 | 0.0044 | 0.96
4.5 | 2004 | 0.33 | 69 | -56 | -38 | 423 | 1021 | 0 | 0 | 0 | 0 | 0.0491 | 0.0407 | 461 | 19 | 31.7 | 23 | Fan Tests | Radial Swept | 22.1 | 20 | 9 | 0.075 | 0.0044 | 0.96
5 | 2004 | 0.34 | 71 | -56 | -38 | 423 | 1021 | 0 | 0 | 0 | 0 | 0.0491 | 0.0407 | 461 | 19 | 30.6 | 23 | Fan Tests | Radial Swept | 22.1 | 20 | 9 | 0.075 | 0.0044 | 0.96
Data Series 10
0 | 2004 | 0.3 | 63 | -14 | -3 | 437 | 1022 | 0 | 0 | 0 | 0 | 0.0246 | 0.0204 | 440 | 9 | 16.7 | 17 | Fan Tests | Radial Swept | 22.1 | 10 | 9 | 0.075 | 0.0044 | 0.96
0.5 | 2004 | 0.29 | 61 | -16 | -3 | 437 | 1022 | 0 | 0 | 0 | 0 | 0.0262 | 0.0217 | 440 | 10 | 19.2 | 17 | Fan Tests | Radial Swept | 22.1 | 10 | 9 | 0.075 | 0.0044 | 0.96
1 | 2004 | 0.29 | 61 | -16 | -3 | 438 | 1022 | 0 | 0 | 0 | 0 | 0.0262 | 0.0217 | 441 | 10 | 19.2 | 17 | Fan Tests | Radial Swept | 22.1 | 10 | 9 | 0.075 | 0.0044 | 0.96
1.5 | 2005 | 0.29 | 61 | -14 | -4 | 438 | 1022 | 0 | 0 | 0 | 0 | 0.0246 | 0.0204 | 442 | 9 | 17.3 | 16 | Fan Tests | Radial Swept | 22.1 | 10 | 9 | 0.075 | 0.0044 | 0.96
2 | 2005 | 0.29 | 61 | -14 | -4 | 435 | 1022 | 0 | 0 | 0 | 0 | 0.0246 | 0.0204 | 439 | 9 | 17.3 | 17 | Fan Tests | Radial Swept | 22.1 | 10 | 9 | 0.075 | 0.0044 | 0.96
2.5 | 2005 | 0.29 | 61 | -16 | -4 | 435 | 1022 | 0 | 0 | 0 | 0 | 0.0262 | 0.0217 | 439 | 10 | 19.2 | 17 | Fan Tests | Radial Swept | 22.1 | 10 | 9 | 0.075 | 0.0044 | 0.96
3 | 2005 | 0.29 | 61 | -16 | -3 | 434 | 1022 | 0 | 0 | 0 | 0 | 0.0262 | 0.0217 | 437 | 9 | 17.3 | 17 | Fan Tests | Radial Swept | 22.1 | 10 | 9 | 0.075 | 0.0044 | 0.96
3.5 | 2005 | 0.29 | 61 | -14 | -3 | 434 | 1022 | 0 | 0 | 0 | 0 | 0.0246 | 0.0204 | 437 | 9 | 17.3 | 17 | Fan Tests | Radial Swept | 22.1 | 10 | 9 | 0.075 | 0.0044 | 0.96
4 | 2005 | 0.29 | 61 | -14 | -3 | 436 | 1022 | 0 | 0 | 0 | 0 | 0.0246 | 0.0204 | 439 | 9 | 17.3 | 17 | Fan Tests | Radial Swept | 22.1 | 10 | 9 | 0.075 | 0.0044 | 0.96
4.5 | 2005 | 0.29 | 61 | -14 | -3 | 436 | 1022 | 0 | 0 | 0 | 0 | 0.0246 | 0.0204 | 439 | 9 | 17.3 | 17 | Fan Tests | Radial Swept | 22.1 | 10 | 9 | 0.075 | 0.0044 | 0.96
5 | 2005 | 0.29 | 61 | -14 | -3 | 436 | 1022 | 0 | 0 | 0 | 0 | 0.0246 | 0.0204 | 439 | 9 | 17.3 | 17 | Fan Tests | Radial Swept | 22.1 | 10 | 9 | 0.075 | 0.0044 | 0.96
Data Series 11
0 | 2006 | 0.27 | 57 | 0 | 21 | 450 | 1022 | 0 | 0 | 0 | 0 | 0 | 0 | 429 | 0 | 0 | 0 | Fan Tests | Radial Swept | 22.1 | 0 | 9 | 0.075 | 0.0044 | 0.96
0.5 | 2006 | 0.27 | 57 | 0 | 21 | 450 | 1021 | 0 | 0 | 0 | 0 | 0 | 0 | 429 | 0 | 0 | 0 | Fan Tests | Radial Swept | 22.1 | 0 | 9 | 0.075 | 0.0044 | 0.96
1 | 2006 | 0.27 | 57 | 0 | 22 | 450 | 1021 | 0 | 0 | 0 | 0 | 0 | 0 | 428 | 0 | 0 | 0 | Fan Tests | Radial Swept | 22.1 | 0 | 9 | 0.075 | 0.0044 | 0.96
1.5 | 2006 | 0.26 | 56 | 0 | 22 | 450 | 1021 | 0 | 0 | 0 | 0 | 0 | 0 | 428 | 0 | 0 | 0 | Fan Tests | Radial Swept | 22.1 | 0 | 9 | 0.075 | 0.0044 | 0.96
2 | 2006 | 0.27 | 57 | 0 | 24 | 450 | 1021 | 0 | 0 | 0 | 0 | 0 | 0 | 426 | 0 | 0 | 0 | Fan Tests | Radial Swept | 22.1 | 0 | 9 | 0.075 | 0.0044 | 0.96
2.5 | 2006 | 0.27 | 57 | 0 | 24 | 455 | 1022 | 0 | 0 | 0 | 0 | 0 | 0 | 431 | 0 | 0 | 0 | Fan Tests | Radial Swept | 22.1 | 0 | 9 | 0.075 | 0.0044 | 0.96
3 | 2006 | 0.26 | 56 | 0 | 24 | 455 | 1022 | 0 | 0 | 0 | 0 | 0 | 0 | 431 | 0 | 0 | 0 | Fan Tests | Radial Swept | 22.1 | 0 | 9 | 0.075 | 0.0044 | 0.96
3.5 | 2006 | 0.26 | 56 | 0 | 24 | 452 | 1022 | 0 | 0 | 0 | 0 | 0 | 0 | 428 | 0 | 0 | 0 | Fan Tests | Radial Swept | 22.1 | 0 | 9 | 0.075 | 0.0044 | 0.96
4 | 2006 | 0.26 | 56 | 0 | 24 | 452 | 1022 | 0 | 0 | 0 | 0 | 0 | 0 | 428 | 0 | 0 | 0 | Fan Tests | Radial Swept | 22.1 | 0 | 9 | 0.075 | 0.0044 | 0.96
4.5 | 2006 | 0.26 | 56 | 0 | 22 | 450 | 1022 | 0 | 0 | 0 | 0 | 0 | 0 | 428 | 0 | 0 | 0 | Fan Tests | Radial Swept | 22.1 | 0 | 9 | 0.075 | 0.0044 | 0.96
5 | 2006 | 0.26 | 56 | 0 | 22 | 450 | 1022 | 0 | 0 | 0 | 0 | 0 | 0 | 428 | 0 | 0 | 0 | Fan Tests | Radial Swept | 22.1 | 0 | 9 | 0.075 | 0.0044 | 0.96