## VDAS Data
Time | MFP100 1.5kW Motor Drive |  |  | DP3 Digital Pressure Display |  |  |  | Analogue Input Board |  |  |  | Calculated Parameters | [5 empty] | Test Conditions |  |  |  |  | Nozzle Parameters
Time | Speed | Torque | Power | D P1 | P2 | P3 | P4 [Absolute] | Voltage 1 | Current 1 | Voltage 2 | Current 2 | Mass Flow Rate | Volumetric Flow Rate | Fan Total Pressure | Air Power | Fan Efficiency | Specific Speed | Configuration | Impeller | Ambient Temperature | Slide Valve Position | Mechanical Power Loss | Nozzle Diameter | Nozzle Area | Nozzle Discharge Coefficient
(s) | (rev.min-1) | (Nm) | (W) | (Pa) | (Pa) | (Pa) | (mbar) | (V) | (mA) | (V) | (mA) | (kg.s-1) | (m3.s-1) | (Pa) | (W) | (%) | (rev.min-1) |  |  | (°C) | (%) | (W) | (m) | (m2)
Data Series 1
0 | -- | -- | -- | -- | -- | -- | -- | -- | -- | -- | -- | -- | -- | -- | -- | -- | -- | Fan Tests | Radial Swept | 22.1 | 100 | 14 | 0.075 | 0.0044 | 0.96
0.5 | 3006 | 1.24 | 390 | -1890 | -1011 | 155 | 1022 | 0 | 0 | 0 | 0 | 0.2853 | 0.2364 | 1166 | 276 | 73.4 | 41 | Fan Tests | Radial Swept | 22.1 | 100 | 14 | 0.075 | 0.0044 | 0.96
1 | 3006 | 1.24 | 390 | -1890 | -1008 | 155 | 1022 | 0 | 0 | 0 | 0 | 0.2853 | 0.2364 | 1163 | 275 | 73.1 | 41 | Fan Tests | Radial Swept | 22.1 | 100 | 14 | 0.075 | 0.0044 | 0.96
1.5 | 3007 | 1.24 | 391 | -1890 | -1008 | 158 | 1022 | 0 | 0 | 0 | 0 | 0.2853 | 0.2364 | 1166 | 276 | 73.2 | 41 | Fan Tests | Radial Swept | 22.1 | 100 | 14 | 0.075 | 0.0044 | 0.96
2 | 3006 | 1.24 | 390 | -1896 | -1009 | 158 | 1022 | 0 | 0 | 0 | 0 | 0.2857 | 0.2368 | 1167 | 276 | 73.4 | 41 | Fan Tests | Radial Swept | 22.1 | 100 | 14 | 0.075 | 0.0044 | 0.96
2.5 | 3007 | 1.24 | 391 | -1896 | -1009 | 155 | 1022 | 0 | 0 | 0 | 0 | 0.2857 | 0.2368 | 1164 | 276 | 73.2 | 41 | Fan Tests | Radial Swept | 22.1 | 100 | 14 | 0.075 | 0.0044 | 0.96
3 | 3006 | 1.24 | 390 | -1816 | -1011 | 155 | 1022 | 0 | 0 | 0 | 0 | 0.2796 | 0.2317 | 1166 | 270 | 71.8 | 40 | Fan Tests | Radial Swept | 22.1 | 100 | 14 | 0.075 | 0.0044 | 0.96
3.5 | 3007 | 1.24 | 391 | -1816 | -1011 | 157 | 1022 | 0 | 0 | 0 | 0 | 0.2796 | 0.2317 | 1168 | 271 | 71.9 | 40 | Fan Tests | Radial Swept | 22.1 | 100 | 14 | 0.075 | 0.0044 | 0.96
4 | 3007 | 1.24 | 391 | -1780 | -1011 | 157 | 1022 | 0 | 0 | 0 | 0 | 0.2769 | 0.2295 | 1168 | 268 | 71.1 | 40 | Fan Tests | Radial Swept | 22.1 | 100 | 14 | 0.075 | 0.0044 | 0.96
4.5 | 3005 | 1.24 | 390 | -1780 | -1011 | 156 | 1022 | 0 | 0 | 0 | 0 | 0.2769 | 0.2295 | 1167 | 268 | 71.3 | 40 | Fan Tests | Radial Swept | 22.1 | 100 | 14 | 0.075 | 0.0044 | 0.96
5 | 3005 | 1.25 | 393 | -1868 | -1011 | 156 | 1022 | 0 | 0 | 0 | 0 | 0.2836 | 0.235 | 1167 | 274 | 72.3 | 40 | Fan Tests | Radial Swept | 22.1 | 100 | 14 | 0.075 | 0.0044 | 0.96
Data Series 2
0 | 3006 | 1.23 | 388 | -1890 | -986 | 188 | 1021 | 0 | 0 | 0 | 0 | 0.2851 | 0.2365 | 1174 | 278 | 74.3 | 40 | Fan Tests | Radial Swept | 22.1 | 90 | 14 | 0.075 | 0.0044 | 0.96
0.5 | 3007 | 1.23 | 388 | -1890 | -986 | 188 | 1021 | 0 | 0 | 0 | 0 | 0.2851 | 0.2365 | 1174 | 278 | 74.3 | 40 | Fan Tests | Radial Swept | 22.1 | 90 | 14 | 0.075 | 0.0044 | 0.96
1 | 3007 | 1.23 | 388 | -1890 | -986 | 188 | 1021 | 0 | 0 | 0 | 0 | 0.2851 | 0.2365 | 1174 | 278 | 74.3 | 40 | Fan Tests | Radial Swept | 22.1 | 90 | 14 | 0.075 | 0.0044 | 0.96
1.5 | 3007 | 1.23 | 388 | -1890 | -986 | 188 | 1021 | 0 | 0 | 0 | 0 | 0.2851 | 0.2365 | 1174 | 278 | 74.3 | 40 | Fan Tests | Radial Swept | 22.1 | 90 | 14 | 0.075 | 0.0044 | 0.96
2 | 3007 | 1.23 | 388 | -1890 | -986 | 188 | 1021 | 0 | 0 | 0 | 0 | 0.2851 | 0.2365 | 1174 | 278 | 74.3 | 40 | Fan Tests | Radial Swept | 22.1 | 90 | 14 | 0.075 | 0.0044 | 0.96
2.5 | 3007 | 1.23 | 388 | -1890 | -986 | 188 | 1021 | 0 | 0 | 0 | 0 | 0.2851 | 0.2365 | 1174 | 278 | 74.3 | 40 | Fan Tests | Radial Swept | 22.1 | 90 | 14 | 0.075 | 0.0044 | 0.96
3 | 3007 | 1.23 | 388 | -1890 | -986 | 188 | 1021 | 0 | 0 | 0 | 0 | 0.2851 | 0.2365 | 1174 | 278 | 74.3 | 40 | Fan Tests | Radial Swept | 22.1 | 90 | 14 | 0.075 | 0.0044 | 0.96
3.5 | 3007 | 1.23 | 388 | -1890 | -986 | 188 | 1021 | 0 | 0 | 0 | 0 | 0.2851 | 0.2365 | 1174 | 278 | 74.3 | 40 | Fan Tests | Radial Swept | 22.1 | 90 | 14 | 0.075 | 0.0044 | 0.96
4 | 3006 | 1.23 | 388 | -1742 | -989 | 188 | 1022 | 0 | 0 | 0 | 0 | 0.2739 | 0.227 | 1177 | 267 | 71.4 | 39 | Fan Tests | Radial Swept | 22.1 | 90 | 14 | 0.075 | 0.0044 | 0.96
4.5 | 3007 | 1.23 | 388 | -1742 | -987 | 188 | 1022 | 0 | 0 | 0 | 0 | 0.2739 | 0.227 | 1175 | 267 | 71.4 | 40 | Fan Tests | Radial Swept | 22.1 | 90 | 14 | 0.075 | 0.0044 | 0.96
5 | 3006 | 1.23 | 388 | -1742 | -987 | 190 | 1022 | 0 | 0 | 0 | 0 | 0.2739 | 0.227 | 1177 | 267 | 71.4 | 39 | Fan Tests | Radial Swept | 22.1 | 90 | 14 | 0.075 | 0.0044 | 0.96
Data Series 3
0 | 3006 | 1.21 | 382 | -1710 | -894 | 292 | 1022 | 0 | 0 | 0 | 0 | 0.2714 | 0.2249 | 1186 | 267 | 72.6 | 39 | Fan Tests | Radial Swept | 22.1 | 80 | 14 | 0.075 | 0.0044 | 0.96
0.5 | 3007 | 1.21 | 382 | -1710 | -909 | 290 | 1022 | 0 | 0 | 0 | 0 | 0.2714 | 0.2249 | 1199 | 270 | 73.4 | 39 | Fan Tests | Radial Swept | 22.1 | 80 | 14 | 0.075 | 0.0044 | 0.96
1 | 3006 | 1.21 | 382 | -1728 | -909 | 290 | 1022 | 0 | 0 | 0 | 0 | 0.2728 | 0.2261 | 1199 | 271 | 73.6 | 39 | Fan Tests | Radial Swept | 22.1 | 80 | 14 | 0.075 | 0.0044 | 0.96
1.5 | 3006 | 1.21 | 382 | -1728 | -902 | 290 | 1022 | 0 | 0 | 0 | 0 | 0.2728 | 0.2261 | 1192 | 270 | 73.4 | 39 | Fan Tests | Radial Swept | 22.1 | 80 | 14 | 0.075 | 0.0044 | 0.96
2 | 3006 | 1.21 | 382 | -1728 | -902 | 289 | 1022 | 0 | 0 | 0 | 0 | 0.2728 | 0.2261 | 1191 | 269 | 73.1 | 39 | Fan Tests | Radial Swept | 22.1 | 80 | 14 | 0.075 | 0.0044 | 0.96
2.5 | 3006 | 1.2 | 379 | -1632 | -906 | 289 | 1022 | 0 | 0 | 0 | 0 | 0.2651 | 0.2197 | 1195 | 263 | 72.1 | 38 | Fan Tests | Radial Swept | 22.1 | 80 | 14 | 0.075 | 0.0044 | 0.96
3 | 3007 | 1.2 | 379 | -1632 | -906 | 290 | 1022 | 0 | 0 | 0 | 0 | 0.2651 | 0.2197 | 1196 | 263 | 72.1 | 38 | Fan Tests | Radial Swept | 22.1 | 80 | 14 | 0.075 | 0.0044 | 0.96
3.5 | 3006 | 1.2 | 379 | -1676 | -908 | 290 | 1022 | 0 | 0 | 0 | 0 | 0.2686 | 0.2226 | 1198 | 267 | 73.2 | 39 | Fan Tests | Radial Swept | 22.1 | 80 | 14 | 0.075 | 0.0044 | 0.96
4 | 3007 | 1.21 | 382 | -1676 | -908 | 292 | 1022 | 0 | 0 | 0 | 0 | 0.2686 | 0.2226 | 1200 | 267 | 72.6 | 39 | Fan Tests | Radial Swept | 22.1 | 80 | 14 | 0.075 | 0.0044 | 0.96
4.5 | 3006 | 1.21 | 382 | -1698 | -908 | 292 | 1022 | 0 | 0 | 0 | 0 | 0.2704 | 0.2241 | 1200 | 269 | 73.1 | 39 | Fan Tests | Radial Swept | 22.1 | 80 | 14 | 0.075 | 0.0044 | 0.96
5 | 3007 | 1.21 | 382 | -1698 | -907 | 289 | 1022 | 0 | 0 | 0 | 0 | 0.2704 | 0.2241 | 1196 | 268 | 72.8 | 39 | Fan Tests | Radial Swept | 22.1 | 80 | 14 | 0.075 | 0.0044 | 0.96
Data Series 4
0 | 3007 | 1.16 | 367 | -1536 | -785 | 449 | 1022 | 0 | 0 | 0 | 0 | 0.2572 | 0.2131 | 1234 | 263 | 74.5 | 37 | Fan Tests | Radial Swept | 22.1 | 70 | 14 | 0.075 | 0.0044 | 0.96
0.5 | 3008 | 1.16 | 367 | -1536 | -785 | 434 | 1022 | 0 | 0 | 0 | 0 | 0.2572 | 0.2131 | 1219 | 260 | 73.7 | 37 | Fan Tests | Radial Swept | 22.1 | 70 | 14 | 0.075 | 0.0044 | 0.96
1 | 3007 | 1.16 | 367 | -1524 | -784 | 434 | 1022 | 0 | 0 | 0 | 0 | 0.2562 | 0.2123 | 1218 | 259 | 73.4 | 37 | Fan Tests | Radial Swept | 22.1 | 70 | 14 | 0.075 | 0.0044 | 0.96
1.5 | 3008 | 1.16 | 367 | -1524 | -784 | 433 | 1022 | 0 | 0 | 0 | 0 | 0.2562 | 0.2123 | 1217 | 258 | 73.1 | 37 | Fan Tests | Radial Swept | 22.1 | 70 | 14 | 0.075 | 0.0044 | 0.96
2 | 3007 | 1.16 | 367 | -1490 | -784 | 433 | 1022 | 0 | 0 | 0 | 0 | 0.2533 | 0.2099 | 1217 | 255 | 72.2 | 37 | Fan Tests | Radial Swept | 22.1 | 70 | 14 | 0.075 | 0.0044 | 0.96
2.5 | 3007 | 1.16 | 367 | -1490 | -786 | 436 | 1022 | 0 | 0 | 0 | 0 | 0.2533 | 0.2099 | 1222 | 256 | 72.5 | 37 | Fan Tests | Radial Swept | 22.1 | 70 | 14 | 0.075 | 0.0044 | 0.96
3 | 3007 | 1.16 | 367 | -1506 | -786 | 436 | 1022 | 0 | 0 | 0 | 0 | 0.2547 | 0.2111 | 1222 | 258 | 73.1 | 37 | Fan Tests | Radial Swept | 22.1 | 70 | 14 | 0.075 | 0.0044 | 0.96
3.5 | 3008 | 1.16 | 367 | -1506 | -782 | 434 | 1022 | 0 | 0 | 0 | 0 | 0.2547 | 0.2111 | 1216 | 257 | 72.8 | 37 | Fan Tests | Radial Swept | 22.1 | 70 | 14 | 0.075 | 0.0044 | 0.96
4 | 3007 | 1.15 | 364 | -1466 | -782 | 434 | 1022 | 0 | 0 | 0 | 0 | 0.2512 | 0.2082 | 1216 | 253 | 72.3 | 37 | Fan Tests | Radial Swept | 22.1 | 70 | 14 | 0.075 | 0.0044 | 0.96
4.5 | 3008 | 1.16 | 367 | -1466 | -785 | 434 | 1022 | 0 | 0 | 0 | 0 | 0.2512 | 0.2082 | 1219 | 254 | 72 | 37 | Fan Tests | Radial Swept | 22.1 | 70 | 14 | 0.075 | 0.0044 | 0.96
5 | 3007 | 1.15 | 364 | -1466 | -785 | 435 | 1022 | 0 | 0 | 0 | 0 | 0.2512 | 0.2082 | 1220 | 254 | 72.6 | 37 | Fan Tests | Radial Swept | 22.1 | 70 | 14 | 0.075 | 0.0044 | 0.96
Data Series 5
0 | 3008 | 1.09 | 344 | -1170 | -625 | 598 | 1022 | 0 | 0 | 0 | 0 | 0.2245 | 0.186 | 1223 | 227 | 68.8 | 35 | Fan Tests | Radial Swept | 22.1 | 60 | 14 | 0.075 | 0.0044 | 0.96
0.5 | 3008 | 1.09 | 344 | -1222 | -625 | 598 | 1022 | 0 | 0 | 0 | 0 | 0.2294 | 0.1901 | 1223 | 232 | 70.3 | 35 | Fan Tests | Radial Swept | 22.1 | 60 | 14 | 0.075 | 0.0044 | 0.96
1 | 3009 | 1.09 | 344 | -1222 | -621 | 595 | 1022 | 0 | 0 | 0 | 0 | 0.2294 | 0.1901 | 1216 | 231 | 70 | 35 | Fan Tests | Radial Swept | 22.1 | 60 | 14 | 0.075 | 0.0044 | 0.96
1.5 | 3008 | 1.09 | 344 | -1212 | -621 | 595 | 1022 | 0 | 0 | 0 | 0 | 0.2284 | 0.1893 | 1216 | 230 | 69.7 | 35 | Fan Tests | Radial Swept | 22.1 | 60 | 14 | 0.075 | 0.0044 | 0.96
2 | 3009 | 1.09 | 344 | -1212 | -622 | 598 | 1022 | 0 | 0 | 0 | 0 | 0.2284 | 0.1893 | 1220 | 231 | 70 | 35 | Fan Tests | Radial Swept | 22.1 | 60 | 14 | 0.075 | 0.0044 | 0.96
2.5 | 3008 | 1.09 | 344 | -1212 | -622 | 598 | 1022 | 0 | 0 | 0 | 0 | 0.2284 | 0.1893 | 1220 | 231 | 70 | 35 | Fan Tests | Radial Swept | 22.1 | 60 | 14 | 0.075 | 0.0044 | 0.96
3 | 3008 | 1.09 | 344 | -1174 | -619 | 598 | 1022 | 0 | 0 | 0 | 0 | 0.2248 | 0.1863 | 1217 | 227 | 68.8 | 35 | Fan Tests | Radial Swept | 22.1 | 60 | 14 | 0.075 | 0.0044 | 0.96
3.5 | 3008 | 1.08 | 341 | -1174 | -619 | 596 | 1022 | 0 | 0 | 0 | 0 | 0.2248 | 0.1863 | 1215 | 226 | 69.1 | 35 | Fan Tests | Radial Swept | 22.1 | 60 | 14 | 0.075 | 0.0044 | 0.96
4 | 3008 | 1.08 | 341 | -1198 | -626 | 596 | 1022 | 0 | 0 | 0 | 0 | 0.2271 | 0.1882 | 1222 | 230 | 70.3 | 35 | Fan Tests | Radial Swept | 22.1 | 60 | 14 | 0.075 | 0.0044 | 0.96
4.5 | 3009 | 1.07 | 339 | -1198 | -626 | 599 | 1022 | 0 | 0 | 0 | 0 | 0.2271 | 0.1882 | 1225 | 231 | 71.1 | 35 | Fan Tests | Radial Swept | 22.1 | 60 | 14 | 0.075 | 0.0044 | 0.96
5 | 3008 | 1.08 | 341 | -1200 | -626 | 599 | 1022 | 0 | 0 | 0 | 0 | 0.2273 | 0.1884 | 1225 | 231 | 70.6 | 35 | Fan Tests | Radial Swept | 22.1 | 60 | 14 | 0.075 | 0.0044 | 0.96
Data Series 6
0 | 3012 | 0.97 | 307 | -822 | -430 | 773 | 1022 | 0 | 0 | 0 | 0 | 0.1881 | 0.1559 | 1203 | 188 | 64.2 | 32 | Fan Tests | Radial Swept | 22.1 | 50 | 14 | 0.075 | 0.0044 | 0.96
0.5 | 3011 | 0.96 | 304 | -822 | -426 | 772 | 1022 | 0 | 0 | 0 | 0 | 0.1881 | 0.1559 | 1198 | 187 | 64.5 | 32 | Fan Tests | Radial Swept | 22.1 | 50 | 14 | 0.075 | 0.0044 | 0.96
1 | 3012 | 0.96 | 304 | -820 | -426 | 772 | 1022 | 0 | 0 | 0 | 0 | 0.1879 | 0.1557 | 1198 | 187 | 64.5 | 32 | Fan Tests | Radial Swept | 22.1 | 50 | 14 | 0.075 | 0.0044 | 0.96
1.5 | 3011 | 0.96 | 304 | -820 | -433 | 771 | 1022 | 0 | 0 | 0 | 0 | 0.1879 | 0.1557 | 1204 | 187 | 64.5 | 32 | Fan Tests | Radial Swept | 22.1 | 50 | 14 | 0.075 | 0.0044 | 0.96
2 | 3012 | 0.96 | 304 | -832 | -433 | 771 | 1021 | 0 | 0 | 0 | 0 | 0.1892 | 0.1569 | 1204 | 189 | 65.2 | 32 | Fan Tests | Radial Swept | 22.1 | 50 | 14 | 0.075 | 0.0044 | 0.96
2.5 | 3012 | 0.96 | 304 | -832 | -424 | 771 | 1021 | 0 | 0 | 0 | 0 | 0.1892 | 0.1569 | 1195 | 187 | 64.5 | 33 | Fan Tests | Radial Swept | 22.1 | 50 | 14 | 0.075 | 0.0044 | 0.96
3 | 3010 | 0.96 | 304 | -832 | -424 | 775 | 1022 | 0 | 0 | 0 | 0 | 0.1893 | 0.1569 | 1199 | 188 | 64.8 | 32 | Fan Tests | Radial Swept | 22.1 | 50 | 14 | 0.075 | 0.0044 | 0.96
3.5 | 3011 | 0.96 | 304 | -820 | -428 | 775 | 1022 | 0 | 0 | 0 | 0 | 0.1879 | 0.1557 | 1203 | 187 | 64.5 | 32 | Fan Tests | Radial Swept | 22.1 | 50 | 14 | 0.075 | 0.0044 | 0.96
4 | 3012 | 0.96 | 304 | -820 | -428 | 773 | 1022 | 0 | 0 | 0 | 0 | 0.1879 | 0.1557 | 1201 | 187 | 64.5 | 32 | Fan Tests | Radial Swept | 22.1 | 50 | 14 | 0.075 | 0.0044 | 0.96
4.5 | 3011 | 0.96 | 304 | -824 | -425 | 773 | 1022 | 0 | 0 | 0 | 0 | 0.1884 | 0.1561 | 1198 | 187 | 64.5 | 32 | Fan Tests | Radial Swept | 22.1 | 50 | 14 | 0.075 | 0.0044 | 0.96
5 | 3012 | 0.96 | 304 | -824 | -425 | 770 | 1022 | 0 | 0 | 0 | 0 | 0.1884 | 0.1561 | 1195 | 187 | 64.5 | 32 | Fan Tests | Radial Swept | 22.1 | 50 | 14 | 0.075 | 0.0044 | 0.96
Data Series 7
0 | 3015 | 0.81 | 258 | -476 | -263 | 883 | 1022 | 0 | 0 | 0 | 0 | 0.1432 | 0.1187 | 1146 | 136 | 55.7 | 29 | Fan Tests | Radial Swept | 22.1 | 40 | 14 | 0.075 | 0.0044 | 0.96
0.5 | 3014 | 0.81 | 258 | -498 | -263 | 886 | 1022 | 0 | 0 | 0 | 0 | 0.1464 | 0.1213 | 1149 | 139 | 57 | 29 | Fan Tests | Radial Swept | 22.1 | 40 | 14 | 0.075 | 0.0044 | 0.96
1 | 3015 | 0.8 | 255 | -498 | -263 | 886 | 1022 | 0 | 0 | 0 | 0 | 0.1464 | 0.1213 | 1149 | 139 | 57.7 | 29 | Fan Tests | Radial Swept | 22.1 | 40 | 14 | 0.075 | 0.0044 | 0.96
1.5 | 3014 | 0.8 | 255 | -494 | -263 | 886 | 1022 | 0 | 0 | 0 | 0 | 0.1458 | 0.1208 | 1149 | 139 | 57.7 | 29 | Fan Tests | Radial Swept | 22.1 | 40 | 14 | 0.075 | 0.0044 | 0.96
2 | 3015 | 0.8 | 255 | -494 | -264 | 882 | 1022 | 0 | 0 | 0 | 0 | 0.1458 | 0.1208 | 1146 | 138 | 57.3 | 29 | Fan Tests | Radial Swept | 22.1 | 40 | 14 | 0.075 | 0.0044 | 0.96
2.5 | 3014 | 0.8 | 255 | -492 | -267 | 882 | 1022 | 0 | 0 | 0 | 0 | 0.1456 | 0.1207 | 1149 | 139 | 57.7 | 29 | Fan Tests | Radial Swept | 22.1 | 40 | 14 | 0.075 | 0.0044 | 0.96
3 | 3015 | 0.82 | 261 | -492 | -267 | 880 | 1022 | 0 | 0 | 0 | 0 | 0.1456 | 0.1207 | 1147 | 138 | 55.9 | 29 | Fan Tests | Radial Swept | 22.1 | 40 | 14 | 0.075 | 0.0044 | 0.96
3.5 | 3014 | 0.8 | 255 | -488 | -267 | 880 | 1022 | 0 | 0 | 0 | 0 | 0.145 | 0.1202 | 1147 | 138 | 57.3 | 29 | Fan Tests | Radial Swept | 22.1 | 40 | 14 | 0.075 | 0.0044 | 0.96
4 | 3015 | 0.8 | 255 | -488 | -264 | 880 | 1022 | 0 | 0 | 0 | 0 | 0.145 | 0.1202 | 1144 | 138 | 57.3 | 29 | Fan Tests | Radial Swept | 22.1 | 40 | 14 | 0.075 | 0.0044 | 0.96
4.5 | 3014 | 0.8 | 255 | -498 | -264 | 881 | 1022 | 0 | 0 | 0 | 0 | 0.1464 | 0.1213 | 1145 | 139 | 57.7 | 30 | Fan Tests | Radial Swept | 22.1 | 40 | 14 | 0.075 | 0.0044 | 0.96
5 | 3014 | 0.8 | 255 | -498 | -264 | 883 | 1022 | 0 | 0 | 0 | 0 | 0.1464 | 0.1213 | 1147 | 139 | 57.7 | 29 | Fan Tests | Radial Swept | 22.1 | 40 | 14 | 0.075 | 0.0044 | 0.96
Data Series 8
0 | 3016 | 0.71 | 226 | -276 | -156 | 930 | 1022 | 0 | 0 | 0 | 0 | 0.109 | 0.0903 | 1086 | 98 | 46.2 | 27 | Fan Tests | Radial Swept | 22.1 | 30 | 14 | 0.075 | 0.0044 | 0.96
0.5 | 3015 | 0.69 | 220 | -276 | -155 | 930 | 1022 | 0 | 0 | 0 | 0 | 0.109 | 0.0903 | 1085 | 98 | 47.6 | 27 | Fan Tests | Radial Swept | 22.1 | 30 | 14 | 0.075 | 0.0044 | 0.96
1 | 3016 | 0.69 | 220 | -276 | -155 | 929 | 1022 | 0 | 0 | 0 | 0 | 0.109 | 0.0903 | 1084 | 98 | 47.6 | 27 | Fan Tests | Radial Swept | 22.1 | 30 | 14 | 0.075 | 0.0044 | 0.96
1.5 | 3015 | 0.68 | 217 | -282 | -155 | 929 | 1022 | 0 | 0 | 0 | 0 | 0.1102 | 0.0913 | 1084 | 99 | 48.8 | 27 | Fan Tests | Radial Swept | 22.1 | 30 | 14 | 0.075 | 0.0044 | 0.96
2 | 3016 | 0.68 | 214 | -282 | -156 | 931 | 1022 | 0 | 0 | 0 | 0 | 0.1102 | 0.0913 | 1087 | 99 | 49.5 | 27 | Fan Tests | Radial Swept | 22.1 | 30 | 14 | 0.075 | 0.0044 | 0.96
2.5 | 3017 | 0.68 | 215 | -282 | -156 | 931 | 1021 | 0 | 0 | 0 | 0 | 0.1101 | 0.0913 | 1087 | 99 | 49.3 | 27 | Fan Tests | Radial Swept | 22.1 | 30 | 14 | 0.075 | 0.0044 | 0.96
3 | 3017 | 0.68 | 215 | -282 | -156 | 931 | 1021 | 0 | 0 | 0 | 0 | 0.1101 | 0.0913 | 1087 | 99 | 49.3 | 27 | Fan Tests | Radial Swept | 22.1 | 30 | 14 | 0.075 | 0.0044 | 0.96
3.5 | 3018 | 0.68 | 215 | -282 | -156 | 931 | 1022 | 0 | 0 | 0 | 0 | 0.1102 | 0.0913 | 1087 | 99 | 49.3 | 27 | Fan Tests | Radial Swept | 22.1 | 30 | 14 | 0.075 | 0.0044 | 0.96
4 | 3016 | 0.67 | 212 | -278 | -156 | 931 | 1022 | 0 | 0 | 0 | 0 | 0.1094 | 0.0907 | 1087 | 99 | 50 | 27 | Fan Tests | Radial Swept | 22.1 | 30 | 14 | 0.075 | 0.0044 | 0.96
4.5 | 3018 | 0.68 | 215 | -278 | -156 | 932 | 1022 | 0 | 0 | 0 | 0 | 0.1094 | 0.0907 | 1088 | 99 | 49.3 | 27 | Fan Tests | Radial Swept | 22.1 | 30 | 14 | 0.075 | 0.0044 | 0.96
5 | 3016 | 0.67 | 212 | -278 | -156 | 932 | 1022 | 0 | 0 | 0 | 0 | 0.1094 | 0.0907 | 1088 | 99 | 50 | 27 | Fan Tests | Radial Swept | 22.1 | 30 | 14 | 0.075 | 0.0044 | 0.96
Data Series 9
0 | 3018 | 0.61 | 194 | -134 | -99 | 960 | 1022 | 0 | 0 | 0 | 0 | 0.076 | 0.063 | 1059 | 67 | 37.2 | 23 | Fan Tests | Radial Swept | 22.1 | 20 | 14 | 0.075 | 0.0044 | 0.96
0.5 | 3019 | 0.6 | 191 | -134 | -80 | 968 | 1022 | 0 | 0 | 0 | 0 | 0.076 | 0.063 | 1048 | 66 | 37.3 | 23 | Fan Tests | Radial Swept | 22.1 | 20 | 14 | 0.075 | 0.0044 | 0.96
1 | 3018 | 0.6 | 191 | -134 | -80 | 968 | 1022 | 0 | 0 | 0 | 0 | 0.076 | 0.063 | 1048 | 66 | 37.3 | 23 | Fan Tests | Radial Swept | 22.1 | 20 | 14 | 0.075 | 0.0044 | 0.96
1.5 | 3019 | 0.59 | 189 | -134 | -81 | 966 | 1022 | 0 | 0 | 0 | 0 | 0.076 | 0.063 | 1047 | 66 | 37.7 | 23 | Fan Tests | Radial Swept | 22.1 | 20 | 14 | 0.075 | 0.0044 | 0.96
2 | 3017 | 0.59 | 188 | -134 | -81 | 966 | 1022 | 0 | 0 | 0 | 0 | 0.076 | 0.063 | 1047 | 66 | 37.9 | 23 | Fan Tests | Radial Swept | 22.1 | 20 | 14 | 0.075 | 0.0044 | 0.96
2.5 | 3018 | 0.59 | 188 | -134 | -81 | 966 | 1022 | 0 | 0 | 0 | 0 | 0.076 | 0.063 | 1047 | 66 | 37.9 | 23 | Fan Tests | Radial Swept | 22.1 | 20 | 14 | 0.075 | 0.0044 | 0.96
3 | 3018 | 0.59 | 188 | -134 | -81 | 967 | 1022 | 0 | 0 | 0 | 0 | 0.076 | 0.063 | 1048 | 66 | 37.9 | 23 | Fan Tests | Radial Swept | 22.1 | 20 | 14 | 0.075 | 0.0044 | 0.96
3.5 | 3018 | 0.58 | 186 | -134 | -79 | 967 | 1022 | 0 | 0 | 0 | 0 | 0.076 | 0.063 | 1046 | 66 | 38.4 | 23 | Fan Tests | Radial Swept | 22.1 | 20 | 14 | 0.075 | 0.0044 | 0.96
4 | 3019 | 0.58 | 186 | -134 | -79 | 967 | 1022 | 0 | 0 | 0 | 0 | 0.076 | 0.063 | 1046 | 66 | 38.4 | 23 | Fan Tests | Radial Swept | 22.1 | 20 | 14 | 0.075 | 0.0044 | 0.96
4.5 | 3018 | 0.58 | 186 | -132 | -80 | 967 | 1022 | 0 | 0 | 0 | 0 | 0.0754 | 0.0625 | 1047 | 65 | 37.8 | 23 | Fan Tests | Radial Swept | 22.1 | 20 | 14 | 0.075 | 0.0044 | 0.96
5 | 3018 | 0.58 | 186 | -132 | -80 | 968 | 1022 | 0 | 0 | 0 | 0 | 0.0754 | 0.0625 | 1048 | 66 | 38.4 | 23 | Fan Tests | Radial Swept | 22.1 | 20 | 14 | 0.075 | 0.0044 | 0.96
Data Series 10
0 | 3019 | 0.51 | 162 | -32 | 3 | 988 | 1022 | 0 | 0 | 0 | 0 | 0.0371 | 0.0307 | 985 | 30 | 20.3 | 17 | Fan Tests | Radial Swept | 22.1 | 10 | 14 | 0.075 | 0.0044 | 0.96
0.5 | 3021 | 0.5 | 160 | -32 | 3 | 989 | 1022 | 0 | 0 | 0 | 0 | 0.0371 | 0.0307 | 986 | 30 | 20.5 | 17 | Fan Tests | Radial Swept | 22.1 | 10 | 14 | 0.075 | 0.0044 | 0.96
1 | 3021 | 0.49 | 157 | -34 | 3 | 989 | 1022 | 0 | 0 | 0 | 0 | 0.0383 | 0.0317 | 986 | 31 | 21.7 | 17 | Fan Tests | Radial Swept | 22.1 | 10 | 14 | 0.075 | 0.0044 | 0.96
1.5 | 3020 | 0.49 | 157 | -34 | -2 | 990 | 1022 | 0 | 0 | 0 | 0 | 0.0383 | 0.0317 | 992 | 31 | 21.7 | 17 | Fan Tests | Radial Swept | 22.1 | 10 | 14 | 0.075 | 0.0044 | 0.96
2 | 3021 | 0.49 | 157 | -36 | -2 | 990 | 1021 | 0 | 0 | 0 | 0 | 0.0394 | 0.0327 | 992 | 32 | 22.4 | 17 | Fan Tests | Radial Swept | 22.1 | 10 | 14 | 0.075 | 0.0044 | 0.96
2.5 | 3021 | 0.49 | 157 | -36 | -3 | 988 | 1021 | 0 | 0 | 0 | 0 | 0.0394 | 0.0327 | 991 | 32 | 22.4 | 17 | Fan Tests | Radial Swept | 22.1 | 10 | 14 | 0.075 | 0.0044 | 0.96
3 | 3020 | 0.49 | 157 | -36 | -3 | 988 | 1022 | 0 | 0 | 0 | 0 | 0.0394 | 0.0327 | 991 | 32 | 22.4 | 17 | Fan Tests | Radial Swept | 22.1 | 10 | 14 | 0.075 | 0.0044 | 0.96
3.5 | 3021 | 0.48 | 154 | -34 | 0 | 988 | 1022 | 0 | 0 | 0 | 0 | 0.0383 | 0.0317 | 988 | 31 | 22.1 | 17 | Fan Tests | Radial Swept | 22.1 | 10 | 14 | 0.075 | 0.0044 | 0.96
4 | 3019 | 0.49 | 157 | -34 | 0 | 995 | 1022 | 0 | 0 | 0 | 0 | 0.0383 | 0.0317 | 995 | 32 | 22.4 | 17 | Fan Tests | Radial Swept | 22.1 | 10 | 14 | 0.075 | 0.0044 | 0.96
4.5 | 3020 | 0.48 | 154 | -34 | -4 | 995 | 1022 | 0 | 0 | 0 | 0 | 0.0383 | 0.0317 | 999 | 32 | 22.9 | 17 | Fan Tests | Radial Swept | 22.1 | 10 | 14 | 0.075 | 0.0044 | 0.96
5 | 3019 | 0.48 | 154 | -34 | -4 | 997 | 1022 | 0 | 0 | 0 | 0 | 0.0383 | 0.0317 | 1001 | 32 | 22.9 | 17 | Fan Tests | Radial Swept | 22.1 | 10 | 14 | 0.075 | 0.0044 | 0.96
Data Series 11
0 | 3020 | 0.44 | 139 | -2 | 58 | 1018 | 1022 | 0 | 0 | 0 | 0 | 0.0093 | 0.0077 | 960 | 7 | 5.6 | 9 | Fan Tests | Radial Swept | 22.1 | 0 | 14 | 0.075 | 0.0044 | 0.96
0.5 | 3021 | 0.44 | 139 | -2 | 60 | 1019 | 1022 | 0 | 0 | 0 | 0 | 0.0093 | 0.0077 | 959 | 7 | 5.6 | 9 | Fan Tests | Radial Swept | 22.1 | 0 | 14 | 0.075 | 0.0044 | 0.96
1 | 3019 | 0.43 | 136 | 0 | 60 | 1019 | 1022 | 0 | 0 | 0 | 0 | 0 | 0 | 959 | 0 | 0 | 0 | Fan Tests | Radial Swept | 22.1 | 0 | 14 | 0.075 | 0.0044 | 0.96
1.5 | 3020 | 0.43 | 136 | 0 | 57 | 1019 | 1022 | 0 | 0 | 0 | 0 | 0 | 0 | 962 | 0 | 0 | 0 | Fan Tests | Radial Swept | 22.1 | 0 | 14 | 0.075 | 0.0044 | 0.96
2 | 3018 | 0.43 | 136 | 0 | 57 | 1021 | 1022 | 0 | 0 | 0 | 0 | 0 | 0 | 964 | 0 | 0 | 0 | Fan Tests | Radial Swept | 22.1 | 0 | 14 | 0.075 | 0.0044 | 0.96
2.5 | 3020 | 0.43 | 136 | 0 | 60 | 1021 | 1022 | 0 | 0 | 0 | 0 | 0 | 0 | 961 | 0 | 0 | 0 | Fan Tests | Radial Swept | 22.1 | 0 | 14 | 0.075 | 0.0044 | 0.96
3 | 3019 | 0.43 | 136 | 0 | 60 | 1032 | 1022 | 0 | 0 | 0 | 0 | 0 | 0 | 972 | 0 | 0 | 0 | Fan Tests | Radial Swept | 22.1 | 0 | 14 | 0.075 | 0.0044 | 0.96
3.5 | 3020 | 0.43 | 136 | 0 | 56 | 1032 | 1022 | 0 | 0 | 0 | 0 | 0 | 0 | 976 | 0 | 0 | 0 | Fan Tests | Radial Swept | 22.1 | 0 | 14 | 0.075 | 0.0044 | 0.96
4 | 3020 | 0.43 | 136 | 0 | 56 | 1022 | 1022 | 0 | 0 | 0 | 0 | 0 | 0 | 966 | 0 | 0 | 0 | Fan Tests | Radial Swept | 22.1 | 0 | 14 | 0.075 | 0.0044 | 0.96
4.5 | 3021 | 0.43 | 136 | 0 | 56 | 1022 | 1022 | 0 | 0 | 0 | 0 | 0 | 0 | 966 | 0 | 0 | 0 | Fan Tests | Radial Swept | 22.1 | 0 | 14 | 0.075 | 0.0044 | 0.96
5 | 3021 | 0.43 | 136 | 0 | 56 | 1030 | 1022 | 0 | 0 | 0 | 0 | 0 | 0 | 974 | 0 | 0 | 0 | Fan Tests | Radial Swept | 22.1 | 0 | 14 | 0.075 | 0.0044 | 0.96