## Sheet1
Pressure Transducer Calibration
P (in. H20) | V (Volts) | Standard Deviation of V | Uncertainty in V (95%) | Uncertainty in P
-3.3 | -1.622 | 0.029 | 0.058 | 0.05
3.05 | 1.316 | 0.029 | 0.058 | 0.05
-0.7 | -0.327 | 0.026 | 0.052 | 0.05
Pressure transducer Calibration |  |  | Atmospheric Conditions
Slope (Calibration Constant) | Uncertainty |  | Temperature | Pressure (hPa)
2.1667 | 0.058122 |  | 23.9 | 1015
Intercept | Uncertainty |  | Humidity
0.1405 | 0.071522
|  |  | Temp K | Pressure (Pa)
Wind Tunnel Calibration |  |  | 297.05 | 101500
Slope (Calibration Constant) | Uncertainty |  |  | Density (kg/m^3)
0.5713 | 0.025106 |  |  | 1.1906
Intercept | Uncertainty
-0.296 | 0.121
Sutherlands Law | Temperature | Unit | Viscosity | Unit | Sutherlands Constant | Unit
Reference | 273.15 | K | 1.716e-05 | Pa-s | 111 | K
Actual (in lab units) |  | F
Actual (in SI unit) | 255.3722 | K | 3.887e-05 | Pa-s
dynamic pressure | velocity | reynolds number |  |  |  | 4 inch
2.445 | 31.985 | 99535.6657 |  |  | Lengthscale of airfoil: | 0.1016
609.0006
49.3
Large Orifice diameter (in) | 0.125
Large Orifice diameter (mm) | 3.175
Large Orifice diameter (m) | 0.003175
Large Orifice Area (m^2) | 7.9173e-06
Medium Orifice Diameter (in) | 0.094
Medium Orifice diameter (mm) | 2.3876
Medium Orifice diameter (m) | 0.0023876
Medium Orifice Area (m^2) | 4.4773e-06
Small Orufice diameter (in) | 0.067
Small Orifice diameter (mm) | 1.7018
Small Orifice diameter (m) | 0.0017018
Small Orifice area (m^2) | 2.2746e-06
Tank Volume (m^3) | 0.125
Room Pressure (kPa) | 101
gamma | 1.4
R | 287
ai_Large | 357.9301
ai_Medium | 358.3676
a-_Small | 350.0643
t_charLarge | 44.1097
t_charMedium | 77.9055
t_charSmall | 156.984
Large
Time (s) | Pressure (kPa Gauge) | Pressure (kPa absolute) | Temp (C) | Temp (K) | t+ = t/t_char | P+ = P/Pi
0 | 150.64 | 251.64 | 24.88 | 298.03 | 0 | 0.45804
1 | 150.68 | 251.68 | 24.85 | 298 | 0.022671 | 0.45812
2 | 150.73 | 251.73 | 24.82 | 297.97 | 0.045341 | 0.45821
3 | 150.77 | 251.77 | 24.82 | 297.97 | 0.068012 | 0.45828
4 | 150.82 | 251.82 | 24.8 | 297.95 | 0.090683 | 0.45837
5 | 150.87 | 251.87 | 24.79 | 297.94 | 0.11335 | 0.45846
6 | 150.9 | 251.9 | 24.77 | 297.92 | 0.13602 | 0.45852
7 | 150.95 | 251.95 | 24.77 | 297.92 | 0.1587 | 0.45861
8 | 151 | 252 | 24.76 | 297.91 | 0.18137 | 0.4587
9 | 151.04 | 252.04 | 24.76 | 297.91 | 0.20404 | 0.45877
10 | 151.08 | 252.08 | 24.75 | 297.9 | 0.22671 | 0.45884
11 | 151.12 | 252.12 | 24.73 | 297.88 | 0.24938 | 0.45892
12 | 151.16 | 252.16 | 24.73 | 297.88 | 0.27205 | 0.45899
13 | 151.2 | 252.2 | 24.72 | 297.87 | 0.29472 | 0.45906
14 | 151.23 | 252.23 | 24.72 | 297.87 | 0.31739 | 0.45912
15 | 151.28 | 252.28 | 24.7 | 297.85 | 0.34006 | 0.45921
16 | 151.31 | 252.31 | 24.7 | 297.85 | 0.36273 | 0.45926
17 | 151.35 | 252.35 | 24.7 | 297.85 | 0.3854 | 0.45934
18 | 151.38 | 252.38 | 24.69 | 297.84 | 0.40807 | 0.45939
19 | 151.51 | 252.51 | 24.68 | 297.83 | 0.43074 | 0.45963
20 | 156.49 | 257.49 | 24.69 | 297.84 | 0.45341 | 0.46869
21 | 164.13 | 265.13 | 24.77 | 297.92 | 0.47609 | 0.4826
22 | 171.6 | 272.6 | 25.03 | 298.18 | 0.49876 | 0.4962
23 | 178.9 | 279.9 | 25.37 | 298.52 | 0.52143 | 0.50948
24 | 186.05 | 287.05 | 25.78 | 298.93 | 0.5441 | 0.5225
25 | 193.03 | 294.03 | 26.25 | 299.4 | 0.56677 | 0.5352
26 | 199.85 | 300.85 | 26.76 | 299.91 | 0.58944 | 0.54762
27 | 206.56 | 307.56 | 27.28 | 300.43 | 0.61211 | 0.55983
28 | 213.17 | 314.17 | 27.86 | 301.01 | 0.63478 | 0.57186
29 | 219.65 | 320.65 | 28.57 | 301.72 | 0.65745 | 0.58366
30 | 226.04 | 327.04 | 29.27 | 302.42 | 0.68012 | 0.59529
31 | 232.34 | 333.34 | 30.04 | 303.19 | 0.70279 | 0.60676
32 | 238.56 | 339.56 | 30.7 | 303.85 | 0.72546 | 0.61808
33 | 244.7 | 345.7 | 31.35 | 304.5 | 0.74813 | 0.62925
34 | 250.78 | 351.78 | 32.16 | 305.31 | 0.7708 | 0.64032
35 | 256.78 | 357.78 | 32.98 | 306.13 | 0.79348 | 0.65124
36 | 262.71 | 363.71 | 33.76 | 306.91 | 0.81615 | 0.66204
37 | 268.57 | 369.57 | 34.54 | 307.69 | 0.83882 | 0.6727
38 | 274.38 | 375.38 | 35.18 | 308.33 | 0.86149 | 0.68328
39 | 280.14 | 381.14 | 35.7 | 308.85 | 0.88416 | 0.69376
40 | 285.84 | 386.84 | 36.2 | 309.35 | 0.90683 | 0.70414
41 | 291.47 | 392.47 | 36.69 | 309.84 | 0.9295 | 0.71439
42 | 297.01 | 398.01 | 37.19 | 310.34 | 0.95217 | 0.72447
43 | 302.47 | 403.47 | 37.53 | 310.68 | 0.97484 | 0.73441
44 | 307.87 | 408.87 | 37.93 | 311.08 | 0.99751 | 0.74424
45 | 313.2 | 414.2 | 38.39 | 311.54 | 1.0202 | 0.75394
46 | 318.46 | 419.46 | 38.91 | 312.06 | 1.0429 | 0.76352
47 | 323.63 | 424.63 | 39.29 | 312.44 | 1.0655 | 0.77293
48 | 328.74 | 429.74 | 39.6 | 312.75 | 1.0882 | 0.78223
49 | 333.78 | 434.78 | 39.93 | 313.08 | 1.1109 | 0.7914
50 | 338.7 | 439.7 | 40.44 | 313.59 | 1.1335 | 0.80036
51 | 343.52 | 444.52 | 40.82 | 313.97 | 1.1562 | 0.80913
52 | 348.28 | 449.28 | 41.13 | 314.28 | 1.1789 | 0.81779
53 | 353.04 | 454.04 | 41.52 | 314.67 | 1.2015 | 0.82646
54 | 357.75 | 458.75 | 41.94 | 315.09 | 1.2242 | 0.83503
55 | 362.39 | 463.39 | 42.39 | 315.54 | 1.2469 | 0.84348
56 | 366.94 | 467.94 | 42.75 | 315.9 | 1.2696 | 0.85176
57 | 371.42 | 472.42 | 43.04 | 316.19 | 1.2922 | 0.85991
58 | 375.85 | 476.85 | 43.3 | 316.45 | 1.3149 | 0.86798
59 | 380.21 | 481.21 | 43.54 | 316.69 | 1.3376 | 0.87591
60 | 384.51 | 485.51 | 43.82 | 316.97 | 1.3602 | 0.88374
61 | 388.74 | 489.74 | 44.03 | 317.18 | 1.3829 | 0.89144
62 | 392.91 | 493.91 | 44.19 | 317.34 | 1.4056 | 0.89903
63 | 397.01 | 498.01 | 44.33 | 317.48 | 1.4283 | 0.90649
64 | 401.02 | 502.02 | 44.55 | 317.7 | 1.4509 | 0.91379
65 | 404.96 | 505.96 | 44.73 | 317.88 | 1.4736 | 0.92097
66 | 408.86 | 509.86 | 44.83 | 317.98 | 1.4963 | 0.92806
67 | 412.68 | 513.68 | 44.92 | 318.07 | 1.5189 | 0.93502
68 | 416.45 | 517.45 | 45.02 | 318.17 | 1.5416 | 0.94188
69 | 420.16 | 521.16 | 45.13 | 318.28 | 1.5643 | 0.94863
70 | 423.82 | 524.82 | 45.22 | 318.37 | 1.587 | 0.9553
71 | 427.41 | 528.41 | 45.26 | 318.41 | 1.6096 | 0.96183
72 | 430.96 | 531.96 | 45.26 | 318.41 | 1.6323 | 0.96829
73 | 434.49 | 535.49 | 45.3 | 318.45 | 1.655 | 0.97472
74 | 438.01 | 539.01 | 45.39 | 318.54 | 1.6776 | 0.98112
75 | 441.52 | 542.52 | 45.42 | 318.57 | 1.7003 | 0.98751
76 | 445.03 | 546.03 | 45.49 | 318.64 | 1.723 | 0.9939
77 | 448.53 | 549.53 | 45.57 | 318.72 | 1.7456 | 1.0003
78 | 450.11 | 551.11 | 45.62 | 318.77 | 1.7683 | 1.0031
79 | 453 | 554 | 45.69 | 318.84 | 1.791 | 1.0084
80 | 451.84 | 552.84 | 45.73 | 318.88 | 1.8137 | 1.0063
81 | 450.57 | 551.57 | 45.74 | 318.89 | 1.8363 | 1.004
82 | 449.45 | 550.45 | 45.72 | 318.87 | 1.859 | 1.0019
0 | 448.38 | 549.38 | 45.7 | 318.85 | 0 | 1
1 | 441.36 | 542.36 | 45.63 | 318.78 | 0.022671 | 0.98722
2 | 431.12 | 532.12 | 45.53 | 318.68 | 0.045341 | 0.96858
3 | 421.25 | 522.25 | 45.39 | 318.54 | 0.068012 | 0.95062
4 | 411.74 | 512.74 | 45.2 | 318.35 | 0.090683 | 0.93331
5 | 402.55 | 503.55 | 44.94 | 318.09 | 0.11335 | 0.91658
6 | 393.7 | 494.7 | 44.64 | 317.79 | 0.13602 | 0.90047
7 | 385.13 | 486.13 | 44.27 | 317.42 | 0.1587 | 0.88487
8 | 376.86 | 477.86 | 43.88 | 317.03 | 0.18137 | 0.86982
9 | 368.86 | 469.86 | 43.47 | 316.62 | 0.20404 | 0.85526
10 | 361.13 | 462.13 | 42.96 | 316.11 | 0.22671 | 0.84118
11 | 353.67 | 454.67 | 42.4 | 315.55 | 0.24938 | 0.82761
12 | 346.52 | 447.52 | 41.83 | 314.98 | 0.27205 | 0.81459
13 | 339.65 | 440.65 | 41.25 | 314.4 | 0.29472 | 0.80209
14 | 333.04 | 434.04 | 40.66 | 313.81 | 0.31739 | 0.79005
15 | 326.64 | 427.64 | 40.11 | 313.26 | 0.34006 | 0.7784
16 | 320.36 | 421.36 | 39.57 | 312.72 | 0.36273 | 0.76697
17 | 314.22 | 415.22 | 39.03 | 312.18 | 0.3854 | 0.7558
18 | 308.23 | 409.23 | 38.53 | 311.68 | 0.40807 | 0.74489
19 | 302.38 | 403.38 | 38.02 | 311.17 | 0.43074 | 0.73425
20 | 296.66 | 397.66 | 37.48 | 310.63 | 0.45341 | 0.72383
21 | 291.05 | 392.05 | 36.97 | 310.12 | 0.47609 | 0.71362
22 | 285.58 | 386.58 | 36.46 | 309.61 | 0.49876 | 0.70367
23 | 280.23 | 381.23 | 35.96 | 309.11 | 0.52143 | 0.69393
24 | 275 | 376 | 35.47 | 308.62 | 0.5441 | 0.68441
25 | 269.87 | 370.87 | 34.97 | 308.12 | 0.56677 | 0.67507
26 | 264.86 | 365.86 | 34.43 | 307.58 | 0.58944 | 0.66595
27 | 259.95 | 360.95 | 33.91 | 307.06 | 0.61211 | 0.65701
28 | 255.13 | 356.13 | 33.29 | 306.44 | 0.63478 | 0.64824
29 | 250.41 | 351.41 | 32.66 | 305.81 | 0.65745 | 0.63965
30 | 245.79 | 346.79 | 32.04 | 305.19 | 0.68012 | 0.63124
31 | 241.27 | 342.27 | 31.41 | 304.56 | 0.70279 | 0.62301
32 | 236.83 | 337.83 | 30.82 | 303.97 | 0.72546 | 0.61493
33 | 232.47 | 333.47 | 30.29 | 303.44 | 0.74813 | 0.60699
34 | 228.18 | 329.18 | 29.73 | 302.88 | 0.7708 | 0.59918
35 | 223.95 | 324.95 | 29.18 | 302.33 | 0.79348 | 0.59148
36 | 219.8 | 320.8 | 28.67 | 301.82 | 0.81615 | 0.58393
37 | 215.73 | 316.73 | 28.19 | 301.34 | 0.83882 | 0.57652
38 | 211.72 | 312.72 | 27.7 | 300.85 | 0.86149 | 0.56922
39 | 207.77 | 308.77 | 27.26 | 300.41 | 0.88416 | 0.56203
40 | 203.87 | 304.87 | 26.87 | 300.02 | 0.90683 | 0.55493
41 | 200.07 | 301.07 | 26.51 | 299.66 | 0.9295 | 0.54802
42 | 196.34 | 297.34 | 26.16 | 299.31 | 0.95217 | 0.54123
43 | 192.64 | 293.64 | 25.74 | 298.89 | 0.97484 | 0.53449
44 | 189.02 | 290.02 | 25.34 | 298.49 | 0.99751 | 0.5279
45 | 185.44 | 286.44 | 24.92 | 298.07 | 1.0202 | 0.52139
46 | 181.91 | 282.91 | 24.56 | 297.71 | 1.0429 | 0.51496
47 | 178.44 | 279.44 | 24.17 | 297.32 | 1.0655 | 0.50865
48 | 175.02 | 276.02 | 23.82 | 296.97 | 1.0882 | 0.50242
49 | 171.66 | 272.66 | 23.52 | 296.67 | 1.1109 | 0.4963
50 | 168.35 | 269.35 | 23.19 | 296.34 | 1.1335 | 0.49028
51 | 165.09 | 266.09 | 22.86 | 296.01 | 1.1562 | 0.48435
52 | 161.87 | 262.87 | 22.58 | 295.73 | 1.1789 | 0.47848
53 | 158.71 | 259.71 | 22.3 | 295.45 | 1.2015 | 0.47273
54 | 155.57 | 256.57 | 22.03 | 295.18 | 1.2242 | 0.46702
55 | 153.83 | 254.83 | 21.78 | 294.93 | 1.2469 | 0.46385
56 | 154.51 | 255.51 | 21.53 | 294.68 | 1.2696 | 0.46509
57 | 155.17 | 256.17 | 21.3 | 294.45 | 1.2922 | 0.46629
58 | 155.8 | 256.8 | 21.08 | 294.23 | 1.3149 | 0.46744
59 | 156.38 | 257.38 | 20.88 | 294.03 | 1.3376 | 0.46849
60 | 156.94 | 257.94 | 20.74 | 293.89 | 1.3602 | 0.46951
61 | 157.46 | 258.46 | 20.61 | 293.76 | 1.3829 | 0.47046
62 | 157.96 | 258.96 | 20.53 | 293.68 | 1.4056 | 0.47137
63 | 158.43 | 259.43 | 20.42 | 293.57 | 1.4283 | 0.47222
Medium
Time (s) | Pressure (kPa Gauge) | Pressure (kPa absolute) | Temp (C) | Temp (K) | t+ = t/t_char | P+ = P/Pi
0 | 149.96 | 250.96 | 24.7 | 297.85 | 0 | 0.46749
1 | 149.99 | 250.99 | 24.7 | 297.85 | 0.012836 | 0.46755
2 | 150.02 | 251.02 | 24.7 | 297.85 | 0.025672 | 0.46761
3 | 150.06 | 251.06 | 24.7 | 297.85 | 0.038508 | 0.46768
4 | 150.09 | 251.09 | 24.69 | 297.84 | 0.051344 | 0.46774
5 | 150.12 | 251.12 | 24.7 | 297.85 | 0.06418 | 0.46779
6 | 150.15 | 251.15 | 24.69 | 297.84 | 0.077016 | 0.46785
7 | 150.19 | 251.19 | 24.7 | 297.85 | 0.089852 | 0.46792
8 | 150.21 | 251.21 | 24.7 | 297.85 | 0.10269 | 0.46796
9 | 150.25 | 251.25 | 24.7 | 297.85 | 0.11552 | 0.46803
10 | 150.27 | 251.27 | 24.71 | 297.86 | 0.12836 | 0.46807
11 | 150.3 | 251.3 | 24.71 | 297.86 | 0.1412 | 0.46813
12 | 150.33 | 251.33 | 24.71 | 297.86 | 0.15403 | 0.46818
13 | 150.35 | 251.35 | 24.71 | 297.86 | 0.16687 | 0.46822
14 | 150.38 | 251.38 | 24.72 | 297.87 | 0.1797 | 0.46828
15 | 150.41 | 251.41 | 24.74 | 297.89 | 0.19254 | 0.46833
16 | 150.43 | 251.43 | 24.73 | 297.88 | 0.20538 | 0.46837
17 | 150.45 | 251.45 | 24.74 | 297.89 | 0.21821 | 0.46841
18 | 150.48 | 251.48 | 24.74 | 297.89 | 0.23105 | 0.46846
19 | 150.5 | 251.5 | 24.75 | 297.9 | 0.24389 | 0.4685
20 | 150.52 | 251.52 | 24.76 | 297.91 | 0.25672 | 0.46854
21 | 150.55 | 251.55 | 24.76 | 297.91 | 0.26956 | 0.46859
22 | 150.57 | 251.57 | 24.77 | 297.92 | 0.28239 | 0.46863
23 | 150.59 | 251.59 | 24.77 | 297.92 | 0.29523 | 0.46867
24 | 150.61 | 251.61 | 24.78 | 297.93 | 0.30807 | 0.4687
25 | 150.64 | 251.64 | 24.79 | 297.94 | 0.3209 | 0.46876
26 | 150.65 | 251.65 | 24.8 | 297.95 | 0.33374 | 0.46878
27 | 150.67 | 251.67 | 24.79 | 297.94 | 0.34657 | 0.46882
28 | 150.69 | 251.69 | 24.81 | 297.96 | 0.35941 | 0.46885
29 | 150.71 | 251.71 | 24.81 | 297.96 | 0.37225 | 0.46889
30 | 150.73 | 251.73 | 24.82 | 297.97 | 0.38508 | 0.46893
31 | 150.75 | 251.75 | 24.82 | 297.97 | 0.39792 | 0.46897
32 | 150.77 | 251.77 | 24.83 | 297.98 | 0.41075 | 0.469
33 | 150.78 | 251.78 | 24.83 | 297.98 | 0.42359 | 0.46902
34 | 150.8 | 251.8 | 24.84 | 297.99 | 0.43643 | 0.46906
35 | 150.82 | 251.82 | 24.84 | 297.99 | 0.44926 | 0.4691
36 | 150.83 | 251.83 | 24.85 | 298 | 0.4621 | 0.46911
37 | 150.84 | 251.84 | 24.85 | 298 | 0.47493 | 0.46913
38 | 150.86 | 251.86 | 24.86 | 298.01 | 0.48777 | 0.46917
39 | 150.87 | 251.87 | 24.87 | 298.02 | 0.50061 | 0.46919
40 | 150.89 | 251.89 | 24.87 | 298.02 | 0.51344 | 0.46923
41 | 150.91 | 251.91 | 24.88 | 298.03 | 0.52628 | 0.46926
42 | 158.32 | 259.32 | 24.91 | 298.06 | 0.53911 | 0.48307
43 | 171.87 | 272.87 | 25.16 | 298.31 | 0.55195 | 0.50831
44 | 184.91 | 285.91 | 25.67 | 298.82 | 0.56479 | 0.5326
45 | 197.47 | 298.47 | 26.32 | 299.47 | 0.57762 | 0.556
46 | 209.6 | 310.6 | 27.11 | 300.26 | 0.59046 | 0.57859
47 | 221.37 | 322.37 | 28 | 301.15 | 0.60329 | 0.60052
48 | 232.84 | 333.84 | 29.02 | 302.17 | 0.61613 | 0.62188
49 | 244.07 | 345.07 | 30.04 | 303.19 | 0.62897 | 0.6428
50 | 255.1 | 356.1 | 30.96 | 304.11 | 0.6418 | 0.66335
51 | 265.91 | 366.91 | 31.86 | 305.01 | 0.65464 | 0.68349
52 | 276.49 | 377.49 | 32.79 | 305.94 | 0.66748 | 0.7032
53 | 286.9 | 387.9 | 33.71 | 306.86 | 0.68031 | 0.72259
54 | 297.13 | 398.13 | 34.78 | 307.93 | 0.69315 | 0.74165
55 | 307.15 | 408.15 | 35.71 | 308.86 | 0.70598 | 0.76031
56 | 317 | 418 | 36.64 | 309.79 | 0.71882 | 0.77866
57 | 326.64 | 427.64 | 37.63 | 310.78 | 0.73166 | 0.79662
58 | 336.09 | 437.09 | 38.68 | 311.83 | 0.74449 | 0.81422
59 | 345.37 | 446.37 | 39.67 | 312.82 | 0.75733 | 0.83151
60 | 354.51 | 455.51 | 40.62 | 313.77 | 0.77016 | 0.84853
61 | 363.4 | 464.4 | 41.45 | 314.6 | 0.783 | 0.86509
62 | 372.11 | 473.11 | 42.27 | 315.42 | 0.79584 | 0.88132
63 | 380.6 | 481.6 | 43.03 | 316.18 | 0.80867 | 0.89713
64 | 388.88 | 489.88 | 43.69 | 316.84 | 0.82151 | 0.91256
65 | 397.03 | 498.03 | 44.31 | 317.46 | 0.83434 | 0.92774
66 | 404.94 | 505.94 | 44.93 | 318.08 | 0.84718 | 0.94248
67 | 412.65 | 513.65 | 45.46 | 318.61 | 0.86002 | 0.95684
68 | 420.1 | 521.1 | 45.97 | 319.12 | 0.87285 | 0.97072
69 | 427.33 | 528.33 | 46.46 | 319.61 | 0.88569 | 0.98418
70 | 434.37 | 535.37 | 46.94 | 320.09 | 0.89852 | 0.9973
71 | 441.19 | 542.19 | 47.42 | 320.57 | 0.91136 | 1.01
72 | 447.51 | 548.51 | 47.75 | 320.9 | 0.9242 | 1.0218
73 | 450.27 | 551.27 | 48.05 | 321.2 | 0.93703 | 1.0269
74 | 453.7 | 554.7 | 48.29 | 321.44 | 0.94987 | 1.0333
75 | 454.81 | 555.81 | 48.38 | 321.53 | 0.9627 | 1.0354
0 | 453.14 | 554.14 | 48.43 | 321.58 | 0 | 1.0323
1 | 451.63 | 552.63 | 48.45 | 321.6 | 0.012836 | 1.0295
2 | 450.22 | 551.22 | 48.42 | 321.57 | 0.025672 | 1.0268
3 | 448.89 | 549.89 | 48.38 | 321.53 | 0.038508 | 1.0243
4 | 447.63 | 548.63 | 48.3 | 321.45 | 0.051344 | 1.022
5 | 446.43 | 547.43 | 48.27 | 321.42 | 0.06418 | 1.0198
6 | 445.3 | 546.3 | 48.22 | 321.37 | 0.077016 | 1.0177
7 | 444.21 | 545.21 | 48.14 | 321.29 | 0.089852 | 1.0156
8 | 443.17 | 544.17 | 48 | 321.15 | 0.10269 | 1.0137
9 | 442.18 | 543.18 | 47.8 | 320.95 | 0.11552 | 1.0118
10 | 441.24 | 542.24 | 47.65 | 320.8 | 0.12836 | 1.0101
11 | 440.36 | 541.36 | 47.52 | 320.67 | 0.1412 | 1.0085
12 | 439.51 | 540.51 | 47.39 | 320.54 | 0.15403 | 1.0069
13 | 438.72 | 539.72 | 47.24 | 320.39 | 0.16687 | 1.0054
14 | 437.95 | 538.95 | 47.08 | 320.23 | 0.1797 | 1.004
15 | 437.21 | 538.21 | 46.87 | 320.02 | 0.19254 | 1.0026
16 | 436.5 | 537.5 | 46.67 | 319.82 | 0.20538 | 1.0013
0 | 435.82 | 536.82 | 46.48 | 319.63 | 0 | 1
1 | 433.15 | 534.15 | 46.33 | 319.48 | 0.012836 | 0.99503
2 | 427.29 | 528.29 | 46.15 | 319.3 | 0.025672 | 0.98411
3 | 421.66 | 522.66 | 45.93 | 319.08 | 0.038508 | 0.97362
4 | 416.18 | 517.18 | 45.61 | 318.76 | 0.051344 | 0.96341
5 | 410.87 | 511.87 | 45.24 | 318.39 | 0.06418 | 0.95352
6 | 405.67 | 506.67 | 44.89 | 318.04 | 0.077016 | 0.94384
7 | 400.6 | 501.6 | 44.52 | 317.67 | 0.089852 | 0.93439
8 | 395.66 | 496.66 | 44.15 | 317.3 | 0.10269 | 0.92519
9 | 390.83 | 491.83 | 43.73 | 316.88 | 0.11552 | 0.91619
10 | 386.11 | 487.11 | 43.29 | 316.44 | 0.12836 | 0.9074
11 | 381.5 | 482.5 | 42.88 | 316.03 | 0.1412 | 0.89881
12 | 377 | 478 | 42.38 | 315.53 | 0.15403 | 0.89043
13 | 372.6 | 473.6 | 41.88 | 315.03 | 0.16687 | 0.88223
14 | 368.31 | 469.31 | 41.38 | 314.53 | 0.1797 | 0.87424
15 | 364.16 | 465.16 | 40.93 | 314.08 | 0.19254 | 0.86651
16 | 360.1 | 461.1 | 40.52 | 313.67 | 0.20538 | 0.85895
17 | 356.12 | 457.12 | 40.12 | 313.27 | 0.21821 | 0.85153
18 | 352.26 | 453.26 | 39.7 | 312.85 | 0.23105 | 0.84434
19 | 348.46 | 449.46 | 39.2 | 312.35 | 0.24389 | 0.83726
20 | 344.75 | 445.75 | 38.63 | 311.78 | 0.25672 | 0.83035
21 | 341.1 | 442.1 | 38.07 | 311.22 | 0.26956 | 0.82355
22 | 337.48 | 438.48 | 37.53 | 310.68 | 0.28239 | 0.81681
23 | 333.92 | 434.92 | 37.05 | 310.2 | 0.29523 | 0.81018
24 | 330.41 | 431.41 | 36.59 | 309.74 | 0.30807 | 0.80364
25 | 326.96 | 427.96 | 36.13 | 309.28 | 0.3209 | 0.79721
26 | 323.54 | 424.54 | 35.66 | 308.81 | 0.33374 | 0.79084
27 | 320.18 | 421.18 | 35.19 | 308.34 | 0.34657 | 0.78458
28 | 316.86 | 417.86 | 34.7 | 307.85 | 0.35941 | 0.7784
29 | 313.6 | 414.6 | 34.18 | 307.33 | 0.37225 | 0.77233
30 | 310.37 | 411.37 | 33.64 | 306.79 | 0.38508 | 0.76631
31 | 307.19 | 408.19 | 33.15 | 306.3 | 0.39792 | 0.76039
32 | 304.05 | 405.05 | 32.68 | 305.83 | 0.41075 | 0.75454
33 | 300.96 | 401.96 | 32.18 | 305.33 | 0.42359 | 0.74878
34 | 297.92 | 398.92 | 31.67 | 304.82 | 0.43643 | 0.74312
35 | 294.91 | 395.91 | 31.18 | 304.33 | 0.44926 | 0.73751
36 | 291.92 | 392.92 | 30.68 | 303.83 | 0.4621 | 0.73194
37 | 288.99 | 389.99 | 30.18 | 303.33 | 0.47493 | 0.72648
38 | 286.08 | 387.08 | 29.72 | 302.87 | 0.48777 | 0.72106
39 | 283.23 | 384.23 | 29.29 | 302.44 | 0.50061 | 0.71575
40 | 280.39 | 381.39 | 28.83 | 301.98 | 0.51344 | 0.71046
41 | 277.61 | 378.61 | 28.36 | 301.51 | 0.52628 | 0.70528
42 | 274.84 | 375.84 | 27.87 | 301.02 | 0.53911 | 0.70012
43 | 272.12 | 373.12 | 27.41 | 300.56 | 0.55195 | 0.69506
44 | 269.42 | 370.42 | 26.99 | 300.14 | 0.56479 | 0.69003
45 | 266.75 | 367.75 | 26.57 | 299.72 | 0.57762 | 0.68505
46 | 264.12 | 365.12 | 26.21 | 299.36 | 0.59046 | 0.68015
47 | 261.5 | 362.5 | 25.81 | 298.96 | 0.60329 | 0.67527
48 | 258.92 | 359.92 | 25.42 | 298.57 | 0.61613 | 0.67047
49 | 256.35 | 357.35 | 25.08 | 298.23 | 0.62897 | 0.66568
50 | 253.81 | 354.81 | 24.72 | 297.87 | 0.6418 | 0.66095
51 | 251.31 | 352.31 | 24.35 | 297.5 | 0.65464 | 0.65629
52 | 248.81 | 349.81 | 24.04 | 297.19 | 0.66748 | 0.65163
53 | 246.34 | 347.34 | 23.73 | 296.88 | 0.68031 | 0.64703
54 | 243.89 | 344.89 | 23.46 | 296.61 | 0.69315 | 0.64247
55 | 241.45 | 342.45 | 23.2 | 296.35 | 0.70598 | 0.63792
56 | 239.05 | 340.05 | 22.97 | 296.12 | 0.71882 | 0.63345
57 | 236.66 | 337.66 | 22.74 | 295.89 | 0.73166 | 0.629
58 | 234.29 | 335.29 | 22.5 | 295.65 | 0.74449 | 0.62459
59 | 231.94 | 332.94 | 22.25 | 295.4 | 0.75733 | 0.62021
60 | 229.61 | 330.61 | 22.04 | 295.19 | 0.77016 | 0.61587
61 | 227.31 | 328.31 | 21.84 | 294.99 | 0.783 | 0.61158
62 | 225.02 | 326.02 | 21.67 | 294.82 | 0.79584 | 0.60732
63 | 222.75 | 323.75 | 21.49 | 294.64 | 0.80867 | 0.60309
64 | 220.5 | 321.5 | 21.34 | 294.49 | 0.82151 | 0.5989
65 | 218.26 | 319.26 | 21.18 | 294.33 | 0.83434 | 0.59472
66 | 216.05 | 317.05 | 21.02 | 294.17 | 0.84718 | 0.59061
67 | 213.87 | 314.87 | 20.86 | 294.01 | 0.86002 | 0.58655
68 | 211.69 | 312.69 | 20.72 | 293.87 | 0.87285 | 0.58249
69 | 209.53 | 310.53 | 20.57 | 293.72 | 0.88569 | 0.57846
70 | 207.4 | 308.4 | 20.42 | 293.57 | 0.89852 | 0.57449
71 | 205.26 | 306.26 | 20.29 | 293.44 | 0.91136 | 0.57051
72 | 203.16 | 304.16 | 20.15 | 293.3 | 0.9242 | 0.5666
73 | 201.07 | 302.07 | 20.03 | 293.18 | 0.93703 | 0.5627
74 | 199.03 | 300.03 | 19.92 | 293.07 | 0.94987 | 0.5589
75 | 196.99 | 297.99 | 19.81 | 292.96 | 0.9627 | 0.5551
76 | 194.95 | 295.95 | 19.7 | 292.85 | 0.97554 | 0.5513
77 | 192.93 | 293.93 | 19.58 | 292.73 | 0.98838 | 0.54754
78 | 190.92 | 291.92 | 19.45 | 292.6 | 1.0012 | 0.54379
79 | 188.94 | 289.94 | 19.35 | 292.5 | 1.014 | 0.54011
80 | 186.97 | 287.97 | 19.23 | 292.38 | 1.0269 | 0.53644
81 | 185.02 | 286.02 | 19.13 | 292.28 | 1.0397 | 0.5328
82 | 183.08 | 284.08 | 19.02 | 292.17 | 1.0526 | 0.52919
83 | 181.15 | 282.15 | 18.92 | 292.07 | 1.0654 | 0.5256
84 | 179.23 | 280.23 | 18.84 | 291.99 | 1.0782 | 0.52202
85 | 177.34 | 278.34 | 18.76 | 291.91 | 1.0911 | 0.5185
86 | 175.45 | 276.45 | 18.66 | 291.81 | 1.1039 | 0.51498
87 | 173.57 | 274.57 | 18.56 | 291.71 | 1.1167 | 0.51147
88 | 171.71 | 272.71 | 18.49 | 291.64 | 1.1296 | 0.50801
89 | 169.87 | 270.87 | 18.42 | 291.57 | 1.1424 | 0.50458
90 | 168.03 | 269.03 | 18.34 | 291.49 | 1.1552 | 0.50115
91 | 166.21 | 267.21 | 18.28 | 291.43 | 1.1681 | 0.49776
92 | 164.4 | 265.4 | 18.23 | 291.38 | 1.1809 | 0.49439
93 | 162.61 | 263.61 | 18.13 | 291.28 | 1.1938 | 0.49106
94 | 160.83 | 261.83 | 18.08 | 291.23 | 1.2066 | 0.48774
95 | 159.07 | 260.07 | 18.03 | 291.18 | 1.2194 | 0.48446
96 | 157.32 | 258.32 | 17.97 | 291.12 | 1.2323 | 0.4812
97 | 155.57 | 256.57 | 17.92 | 291.07 | 1.2451 | 0.47794
98 | 153.86 | 254.86 | 17.88 | 291.03 | 1.2579 | 0.47476
99 | 152.51 | 253.51 | 17.83 | 290.98 | 1.2708 | 0.47224
100 | 152.73 | 253.73 | 17.77 | 290.92 | 1.2836 | 0.47265
101 | 153.11 | 254.11 | 17.76 | 290.91 | 1.2964 | 0.47336
102 | 152.07 | 253.07 | 17.76 | 290.91 | 1.3093 | 0.47142
103 | 150.39 | 251.39 | 17.76 | 290.91 | 1.3221 | 0.46829
104 | 149.96 | 250.96 | 17.73 | 290.88 | 1.335 | 0.46749
105 | 150.31 | 251.31 | 17.73 | 290.88 | 1.3478 | 0.46815
106 | 150.67 | 251.67 | 17.74 | 290.89 | 1.3606 | 0.46882
107 | 151 | 252 | 17.75 | 290.9 | 1.3735 | 0.46943
108 | 151.32 | 252.32 | 17.79 | 290.94 | 1.3863 | 0.47003
109 | 151.62 | 252.62 | 17.84 | 290.99 | 1.3991 | 0.47059
110 | 151.91 | 252.91 | 17.89 | 291.04 | 1.412 | 0.47113
111 | 152.19 | 253.19 | 17.95 | 291.1 | 1.4248 | 0.47165
112 | 152.45 | 253.45 | 18.02 | 291.17 | 1.4376 | 0.47213
113 | 152.7 | 253.7 | 18.09 | 291.24 | 1.4505 | 0.4726
114 | 152.94 | 253.94 | 18.15 | 291.3 | 1.4633 | 0.47304
115 | 153.18 | 254.18 | 18.23 | 291.38 | 1.4761 | 0.47349
116 | 153.39 | 254.39 | 18.32 | 291.47 | 1.489 | 0.47388
117 | 153.6 | 254.6 | 18.4 | 291.55 | 1.5018 | 0.47427
118 | 153.81 | 254.81 | 18.49 | 291.64 | 1.5147 | 0.47467
119 | 154.01 | 255.01 | 18.57 | 291.72 | 1.5275 | 0.47504
120 | 154.19 | 255.19 | 18.66 | 291.81 | 1.5403 | 0.47537
121 | 154.37 | 255.37 | 18.75 | 291.9 | 1.5532 | 0.47571
122 | 154.55 | 255.55 | 18.84 | 291.99 | 1.566 | 0.47604
Small
Time (s) | Pressure (kPa Gauge) | Pressure (kPa absolute) | Temp (C) | Temp (K) | t+ = t/t_char | P+ = P/Pi
0 | 156.13 | 257.13 | 21.15 | 294.3 | 0 | 0.47949
1 | 156.25 | 257.25 | 21.19 | 294.34 | 0.0063701 | 0.47971
2 | 156.37 | 257.37 | 21.22 | 294.37 | 0.01274 | 0.47994
3 | 156.49 | 257.49 | 21.26 | 294.41 | 0.01911 | 0.48016
4 | 156.6 | 257.6 | 21.3 | 294.45 | 0.02548 | 0.48036
5 | 156.71 | 257.71 | 21.34 | 294.49 | 0.03185 | 0.48057
6 | 156.81 | 257.81 | 21.39 | 294.54 | 0.03822 | 0.48076
7 | 156.91 | 257.91 | 21.43 | 294.58 | 0.044591 | 0.48094
8 | 157.02 | 258.02 | 21.47 | 294.62 | 0.050961 | 0.48115
9 | 157.12 | 258.12 | 21.51 | 294.66 | 0.057331 | 0.48133
10 | 157.21 | 258.21 | 21.55 | 294.7 | 0.063701 | 0.4815
11 | 157.3 | 258.3 | 21.59 | 294.74 | 0.070071 | 0.48167
12 | 157.39 | 258.39 | 21.62 | 294.77 | 0.076441 | 0.48184
13 | 157.48 | 258.48 | 21.67 | 294.82 | 0.082811 | 0.482
14 | 157.56 | 258.56 | 21.72 | 294.87 | 0.089181 | 0.48215
15 | 157.64 | 258.64 | 21.77 | 294.92 | 0.095551 | 0.4823
16 | 157.73 | 258.73 | 21.83 | 294.98 | 0.10192 | 0.48247
17 | 157.81 | 258.81 | 21.89 | 295.04 | 0.10829 | 0.48262
18 | 157.88 | 258.88 | 21.94 | 295.09 | 0.11466 | 0.48275
19 | 157.96 | 258.96 | 21.99 | 295.14 | 0.12103 | 0.4829
20 | 158.02 | 259.02 | 22.05 | 295.2 | 0.1274 | 0.48301
21 | 158.1 | 259.1 | 22.11 | 295.26 | 0.13377 | 0.48316
22 | 158.17 | 259.17 | 22.15 | 295.3 | 0.14014 | 0.48329
23 | 158.24 | 259.24 | 22.19 | 295.34 | 0.14651 | 0.48342
24 | 158.3 | 259.3 | 22.23 | 295.38 | 0.15288 | 0.48353
25 | 158.36 | 259.36 | 22.27 | 295.42 | 0.15925 | 0.48365
26 | 158.42 | 259.42 | 22.33 | 295.48 | 0.16562 | 0.48376
27 | 158.48 | 259.48 | 22.37 | 295.52 | 0.17199 | 0.48387
28 | 158.54 | 259.54 | 22.41 | 295.56 | 0.17836 | 0.48398
29 | 158.61 | 259.61 | 22.46 | 295.61 | 0.18473 | 0.48411
30 | 158.66 | 259.66 | 22.51 | 295.66 | 0.1911 | 0.48421
31 | 158.72 | 259.72 | 22.55 | 295.7 | 0.19747 | 0.48432
32 | 158.77 | 259.77 | 22.59 | 295.74 | 0.20384 | 0.48441
33 | 158.82 | 259.82 | 22.63 | 295.78 | 0.21021 | 0.4845
34 | 158.88 | 259.88 | 22.68 | 295.83 | 0.21658 | 0.48462
35 | 158.92 | 259.92 | 22.71 | 295.86 | 0.22295 | 0.48469
36 | 158.97 | 259.97 | 22.75 | 295.9 | 0.22932 | 0.48478
37 | 159.02 | 260.02 | 22.78 | 295.93 | 0.23569 | 0.48488
38 | 159.07 | 260.07 | 22.82 | 295.97 | 0.24206 | 0.48497
39 | 159.11 | 260.11 | 22.86 | 296.01 | 0.24843 | 0.48504
40 | 159.15 | 260.15 | 22.89 | 296.04 | 0.2548 | 0.48512
41 | 159.2 | 260.2 | 22.92 | 296.07 | 0.26117 | 0.48521
42 | 159.25 | 260.25 | 22.96 | 296.11 | 0.26754 | 0.48531
43 | 159.29 | 260.29 | 22.99 | 296.14 | 0.27391 | 0.48538
44 | 159.34 | 260.34 | 23.03 | 296.18 | 0.28028 | 0.48547
45 | 159.37 | 260.37 | 23.06 | 296.21 | 0.28665 | 0.48553
46 | 159.41 | 260.41 | 23.08 | 296.23 | 0.29302 | 0.4856
47 | 159.44 | 260.44 | 23.12 | 296.27 | 0.29939 | 0.48566
48 | 159.48 | 260.48 | 23.15 | 296.3 | 0.30576 | 0.48573
49 | 159.52 | 260.52 | 23.19 | 296.34 | 0.31213 | 0.48581
50 | 159.55 | 260.55 | 23.22 | 296.37 | 0.3185 | 0.48587
51 | 159.59 | 260.59 | 23.25 | 296.4 | 0.32487 | 0.48594
52 | 159.63 | 260.63 | 23.28 | 296.43 | 0.33124 | 0.48601
53 | 159.66 | 260.66 | 23.31 | 296.46 | 0.33761 | 0.48607
54 | 159.69 | 260.69 | 23.33 | 296.48 | 0.34398 | 0.48613
55 | 159.73 | 260.73 | 23.37 | 296.52 | 0.35035 | 0.4862
56 | 159.76 | 260.76 | 23.39 | 296.54 | 0.35672 | 0.48626
57 | 159.79 | 260.79 | 23.42 | 296.57 | 0.36309 | 0.48631
58 | 159.81 | 260.81 | 23.45 | 296.6 | 0.36946 | 0.48635
59 | 159.85 | 260.85 | 23.48 | 296.63 | 0.37583 | 0.48642
60 | 159.88 | 260.88 | 23.5 | 296.65 | 0.3822 | 0.48648
61 | 159.9 | 260.9 | 23.53 | 296.68 | 0.38857 | 0.48652
62 | 159.93 | 260.93 | 23.56 | 296.71 | 0.39494 | 0.48657
63 | 159.96 | 260.96 | 23.59 | 296.74 | 0.40131 | 0.48663
64 | 159.99 | 260.99 | 23.6 | 296.75 | 0.40768 | 0.48669
65 | 160.01 | 261.01 | 23.63 | 296.78 | 0.41405 | 0.48672
66 | 160.04 | 261.04 | 23.65 | 296.8 | 0.42043 | 0.48678
67 | 160.07 | 261.07 | 23.67 | 296.82 | 0.4268 | 0.48683
68 | 160.09 | 261.09 | 23.7 | 296.85 | 0.43317 | 0.48687
69 | 160.12 | 261.12 | 23.72 | 296.87 | 0.43954 | 0.48693
70 | 160.14 | 261.14 | 23.74 | 296.89 | 0.44591 | 0.48697
71 | 160.16 | 261.16 | 23.76 | 296.91 | 0.45228 | 0.487
72 | 160.2 | 261.2 | 23.78 | 296.93 | 0.45865 | 0.48708
73 | 160.21 | 261.21 | 23.8 | 296.95 | 0.46502 | 0.4871
74 | 160.24 | 261.24 | 23.83 | 296.98 | 0.47139 | 0.48715
75 | 160.26 | 261.26 | 23.84 | 296.99 | 0.47776 | 0.48719
76 | 160.28 | 261.28 | 23.87 | 297.02 | 0.48413 | 0.48723
77 | 160.3 | 261.3 | 23.88 | 297.03 | 0.4905 | 0.48726
78 | 160.32 | 261.32 | 23.91 | 297.06 | 0.49687 | 0.4873
79 | 160.34 | 261.34 | 23.93 | 297.08 | 0.50324 | 0.48734
80 | 160.36 | 261.36 | 23.94 | 297.09 | 0.50961 | 0.48738
81 | 160.38 | 261.38 | 23.97 | 297.12 | 0.51598 | 0.48741
82 | 160.4 | 261.4 | 23.98 | 297.13 | 0.52235 | 0.48745
83 | 160.41 | 261.41 | 23.99 | 297.14 | 0.52872 | 0.48747
84 | 160.43 | 261.43 | 24.01 | 297.16 | 0.53509 | 0.48751
85 | 160.45 | 261.45 | 24.03 | 297.18 | 0.54146 | 0.48754
86 | 160.47 | 261.47 | 24.04 | 297.19 | 0.54783 | 0.48758
87 | 160.49 | 261.49 | 24.06 | 297.21 | 0.5542 | 0.48762
88 | 160.51 | 261.51 | 24.08 | 297.23 | 0.56057 | 0.48766
89 | 160.53 | 261.53 | 24.09 | 297.24 | 0.56694 | 0.48769
90 | 160.54 | 261.54 | 24.1 | 297.25 | 0.57331 | 0.48771
91 | 160.56 | 261.56 | 24.11 | 297.26 | 0.57968 | 0.48775
92 | 160.57 | 261.57 | 24.13 | 297.28 | 0.58605 | 0.48777
93 | 160.59 | 261.59 | 24.14 | 297.29 | 0.59242 | 0.4878
94 | 160.6 | 261.6 | 24.17 | 297.32 | 0.59879 | 0.48782
95 | 160.62 | 261.62 | 24.18 | 297.33 | 0.60516 | 0.48786
96 | 160.63 | 261.63 | 24.19 | 297.34 | 0.61153 | 0.48788
97 | 160.65 | 261.65 | 24.21 | 297.36 | 0.6179 | 0.48792
98 | 160.66 | 261.66 | 24.22 | 297.37 | 0.62427 | 0.48793
99 | 160.68 | 261.68 | 24.23 | 297.38 | 0.63064 | 0.48797
100 | 160.69 | 261.69 | 24.25 | 297.4 | 0.63701 | 0.48799
101 | 160.7 | 261.7 | 24.26 | 297.41 | 0.64338 | 0.48801
102 | 160.72 | 261.72 | 24.27 | 297.42 | 0.64975 | 0.48805
103 | 160.73 | 261.73 | 24.29 | 297.44 | 0.65612 | 0.48807
104 | 160.74 | 261.74 | 24.29 | 297.44 | 0.66249 | 0.48808
105 | 160.75 | 261.75 | 24.31 | 297.46 | 0.66886 | 0.4881
106 | 160.76 | 261.76 | 24.32 | 297.47 | 0.67523 | 0.48812
107 | 160.78 | 261.78 | 24.32 | 297.47 | 0.6816 | 0.48816
108 | 160.78 | 261.78 | 24.34 | 297.49 | 0.68797 | 0.48816
109 | 160.8 | 261.8 | 24.35 | 297.5 | 0.69434 | 0.4882
110 | 160.81 | 261.81 | 24.35 | 297.5 | 0.70071 | 0.48821
111 | 160.82 | 261.82 | 24.37 | 297.52 | 0.70708 | 0.48823
112 | 160.83 | 261.83 | 24.39 | 297.54 | 0.71345 | 0.48825
113 | 160.84 | 261.84 | 24.39 | 297.54 | 0.71982 | 0.48827
114 | 160.86 | 261.86 | 24.4 | 297.55 | 0.72619 | 0.48831
115 | 160.86 | 261.86 | 24.4 | 297.55 | 0.73256 | 0.48831
116 | 160.87 | 261.87 | 24.42 | 297.57 | 0.73893 | 0.48833
117 | 160.89 | 261.89 | 24.43 | 297.58 | 0.7453 | 0.48836
118 | 160.9 | 261.9 | 24.43 | 297.58 | 0.75167 | 0.48838
119 | 160.91 | 261.91 | 24.45 | 297.6 | 0.75804 | 0.4884
120 | 160.92 | 261.92 | 24.45 | 297.6 | 0.76441 | 0.48842
121 | 160.93 | 261.93 | 24.46 | 297.61 | 0.77078 | 0.48844
122 | 160.93 | 261.93 | 24.46 | 297.61 | 0.77715 | 0.48844
123 | 160.94 | 261.94 | 24.48 | 297.63 | 0.78352 | 0.48846
124 | 160.95 | 261.95 | 24.48 | 297.63 | 0.78989 | 0.48848
125 | 160.96 | 261.96 | 24.5 | 297.65 | 0.79626 | 0.48849
126 | 160.96 | 261.96 | 24.51 | 297.66 | 0.80263 | 0.48849
127 | 160.97 | 261.97 | 24.52 | 297.67 | 0.809 | 0.48851
128 | 160.98 | 261.98 | 24.53 | 297.68 | 0.81537 | 0.48853
129 | 160.99 | 261.99 | 24.53 | 297.68 | 0.82174 | 0.48855
130 | 161 | 262 | 24.54 | 297.69 | 0.82811 | 0.48857
131 | 161.01 | 262.01 | 24.55 | 297.7 | 0.83448 | 0.48859
132 | 161.02 | 262.02 | 24.56 | 297.71 | 0.84085 | 0.48861
133 | 161.02 | 262.02 | 24.56 | 297.71 | 0.84722 | 0.48861
134 | 161.03 | 262.03 | 24.57 | 297.72 | 0.85359 | 0.48862
135 | 161.03 | 262.03 | 24.58 | 297.73 | 0.85996 | 0.48862
136 | 161.04 | 262.04 | 24.59 | 297.74 | 0.86633 | 0.48864
137 | 161.05 | 262.05 | 24.6 | 297.75 | 0.8727 | 0.48866
138 | 161.06 | 262.06 | 24.6 | 297.75 | 0.87907 | 0.48868
139 | 161.06 | 262.06 | 24.61 | 297.76 | 0.88544 | 0.48868
140 | 161.07 | 262.07 | 24.62 | 297.77 | 0.89181 | 0.4887
141 | 161.08 | 262.08 | 24.63 | 297.78 | 0.89818 | 0.48872
142 | 161.08 | 262.08 | 24.63 | 297.78 | 0.90455 | 0.48872
143 | 161.09 | 262.09 | 24.65 | 297.8 | 0.91092 | 0.48874
144 | 161.1 | 262.1 | 24.64 | 297.79 | 0.91729 | 0.48876
145 | 161.1 | 262.1 | 24.66 | 297.81 | 0.92366 | 0.48876
146 | 161.11 | 262.11 | 24.66 | 297.81 | 0.93003 | 0.48877
147 | 161.11 | 262.11 | 24.67 | 297.82 | 0.9364 | 0.48877
148 | 161.12 | 262.12 | 24.67 | 297.82 | 0.94277 | 0.48879
149 | 161.13 | 262.13 | 24.69 | 297.84 | 0.94914 | 0.48881
150 | 161.13 | 262.13 | 24.7 | 297.85 | 0.95551 | 0.48881
151 | 161.14 | 262.14 | 24.7 | 297.85 | 0.96188 | 0.48883
152 | 161.14 | 262.14 | 24.71 | 297.86 | 0.96825 | 0.48883
153 | 161.15 | 262.15 | 24.72 | 297.87 | 0.97462 | 0.48885
154 | 161.15 | 262.15 | 24.72 | 297.87 | 0.98099 | 0.48885
155 | 161.15 | 262.15 | 24.73 | 297.88 | 0.98736 | 0.48885
156 | 161.16 | 262.16 | 24.73 | 297.88 | 0.99373 | 0.48887
157 | 161.16 | 262.16 | 24.75 | 297.9 | 1.0001 | 0.48887
158 | 161.17 | 262.17 | 24.75 | 297.9 | 1.0065 | 0.48889
159 | 161.17 | 262.17 | 24.75 | 297.9 | 1.0128 | 0.48889
160 | 162.42 | 263.42 | 24.76 | 297.91 | 1.0192 | 0.49122
161 | 173.62 | 274.62 | 24.85 | 298 | 1.0256 | 0.5121
162 | 186.89 | 287.89 | 25.2 | 298.35 | 1.032 | 0.53685
163 | 199.7 | 300.7 | 25.75 | 298.9 | 1.0383 | 0.56074
164 | 212.02 | 313.02 | 26.43 | 299.58 | 1.0447 | 0.58371
165 | 223.91 | 324.91 | 27.23 | 300.38 | 1.0511 | 0.60588
166 | 235.43 | 336.43 | 28.04 | 301.19 | 1.0574 | 0.62736
167 | 246.62 | 347.62 | 28.97 | 302.12 | 1.0638 | 0.64823
168 | 257.7 | 358.7 | 29.79 | 302.94 | 1.0702 | 0.66889
169 | 268.58 | 369.58 | 30.73 | 303.88 | 1.0765 | 0.68918
170 | 279.26 | 380.26 | 31.84 | 304.99 | 1.0829 | 0.7091
171 | 289.73 | 390.73 | 32.98 | 306.13 | 1.0893 | 0.72862
172 | 299.94 | 400.94 | 34.04 | 307.19 | 1.0957 | 0.74766
173 | 309.99 | 410.99 | 35.04 | 308.19 | 1.102 | 0.7664
174 | 319.86 | 420.86 | 36.02 | 309.17 | 1.1084 | 0.78481
175 | 329.52 | 430.52 | 36.97 | 310.12 | 1.1148 | 0.80282
176 | 339.01 | 440.01 | 37.85 | 311 | 1.1211 | 0.82052
177 | 348.27 | 449.27 | 38.81 | 311.96 | 1.1275 | 0.83778
178 | 357.39 | 458.39 | 39.86 | 313.01 | 1.1339 | 0.85479
179 | 366.41 | 467.41 | 40.8 | 313.95 | 1.1402 | 0.87161
180 | 375.22 | 476.22 | 41.75 | 314.9 | 1.1466 | 0.88804
181 | 383.79 | 484.79 | 42.7 | 315.85 | 1.153 | 0.90402
182 | 392.1 | 493.1 | 43.5 | 316.65 | 1.1594 | 0.91952
183 | 400.23 | 501.23 | 44.18 | 317.33 | 1.1657 | 0.93468
184 | 408.19 | 509.19 | 44.8 | 317.95 | 1.1721 | 0.94952
185 | 415.93 | 516.93 | 45.4 | 318.55 | 1.1785 | 0.96395
186 | 423.49 | 524.49 | 45.98 | 319.13 | 1.1848 | 0.97805
187 | 430.83 | 531.83 | 46.51 | 319.66 | 1.1912 | 0.99174
188 | 437.99 | 538.99 | 47.01 | 320.16 | 1.1976 | 1.0051
189 | 444.96 | 545.96 | 47.4 | 320.55 | 1.2039 | 1.0181
190 | 450.63 | 551.63 | 47.7 | 320.85 | 1.2103 | 1.0287
191 | 455.51 | 556.51 | 48.05 | 321.2 | 1.2167 | 1.0378
192 | 459.9 | 560.9 | 48.33 | 321.48 | 1.2231 | 1.0459
193 | 458.27 | 559.27 | 48.5 | 321.65 | 1.2294 | 1.0429
194 | 456.59 | 557.59 | 48.54 | 321.69 | 1.2358 | 1.0398
195 | 455.05 | 556.05 | 48.48 | 321.63 | 1.2422 | 1.0369
196 | 453.63 | 554.63 | 48.42 | 321.57 | 1.2485 | 1.0343
197 | 452.3 | 553.3 | 48.38 | 321.53 | 1.2549 | 1.0318
198 | 451.02 | 552.02 | 48.32 | 321.47 | 1.2613 | 1.0294
199 | 449.79 | 550.79 | 48.23 | 321.38 | 1.2676 | 1.0271
200 | 448.64 | 549.64 | 48.14 | 321.29 | 1.274 | 1.025
201 | 447.55 | 548.55 | 48.05 | 321.2 | 1.2804 | 1.0229
202 | 446.49 | 547.49 | 47.96 | 321.11 | 1.2868 | 1.0209
203 | 445.5 | 546.5 | 47.86 | 321.01 | 1.2931 | 1.0191
204 | 444.55 | 545.55 | 47.79 | 320.94 | 1.2995 | 1.0173
205 | 443.66 | 544.66 | 47.7 | 320.85 | 1.3059 | 1.0157
206 | 442.81 | 543.81 | 47.57 | 320.72 | 1.3122 | 1.0141
207 | 442 | 543 | 47.43 | 320.58 | 1.3186 | 1.0126
208 | 441.22 | 542.22 | 47.27 | 320.42 | 1.325 | 1.0111
209 | 440.47 | 541.47 | 47.12 | 320.27 | 1.3313 | 1.0097
210 | 439.75 | 540.75 | 46.92 | 320.07 | 1.3377 | 1.0084
211 | 439.07 | 540.07 | 46.69 | 319.84 | 1.3441 | 1.0071
212 | 438.43 | 539.43 | 46.46 | 319.61 | 1.3505 | 1.0059
213 | 437.79 | 538.79 | 46.21 | 319.36 | 1.3568 | 1.0047
214 | 437.19 | 538.19 | 45.96 | 319.11 | 1.3632 | 1.0036
215 | 436.62 | 537.62 | 45.75 | 318.9 | 1.3696 | 1.0025
216 | 436.07 | 537.07 | 45.6 | 318.75 | 1.3759 | 1.0015
217 | 435.54 | 536.54 | 45.45 | 318.6 | 1.3823 | 1.0005
218 | 435.03 | 536.03 | 45.3 | 318.45 | 1.3887 | 0.99957
219 | 434.54 | 535.54 | 45.12 | 318.27 | 1.395 | 0.99866
220 | 434.06 | 535.06 | 44.93 | 318.08 | 1.4014 | 0.99776
221 | 433.6 | 534.6 | 44.71 | 317.86 | 1.4078 | 0.9969
222 | 433.16 | 534.16 | 44.51 | 317.66 | 1.4142 | 0.99608
223 | 432.73 | 533.73 | 44.3 | 317.45 | 1.4205 | 0.99528
224 | 432.31 | 533.31 | 44.08 | 317.23 | 1.4269 | 0.9945
225 | 431.91 | 532.91 | 43.86 | 317.01 | 1.4333 | 0.99375
226 | 431.54 | 532.54 | 43.63 | 316.78 | 1.4396 | 0.99306
227 | 431.17 | 532.17 | 43.42 | 316.57 | 1.446 | 0.99237
228 | 430.82 | 531.82 | 43.22 | 316.37 | 1.4524 | 0.99172
229 | 430.48 | 531.48 | 43.01 | 316.16 | 1.4587 | 0.99109
230 | 430.15 | 531.15 | 42.81 | 315.96 | 1.4651 | 0.99047
231 | 429.84 | 530.84 | 42.52 | 315.67 | 1.4715 | 0.98989
232 | 429.53 | 530.53 | 42.24 | 315.39 | 1.4779 | 0.98931
233 | 429.24 | 530.24 | 41.93 | 315.08 | 1.4842 | 0.98877
234 | 428.96 | 529.96 | 41.63 | 314.78 | 1.4906 | 0.98825
235 | 428.68 | 529.68 | 41.38 | 314.53 | 1.497 | 0.98773
236 | 428.41 | 529.41 | 41.13 | 314.28 | 1.5033 | 0.98723
237 | 428.16 | 529.16 | 40.9 | 314.05 | 1.5097 | 0.98676
238 | 427.9 | 528.9 | 40.74 | 313.89 | 1.5161 | 0.98628
239 | 427.66 | 528.66 | 40.58 | 313.73 | 1.5224 | 0.98583
240 | 427.43 | 528.43 | 40.42 | 313.57 | 1.5288 | 0.9854
241 | 427.2 | 528.2 | 40.23 | 313.38 | 1.5352 | 0.98497
242 | 426.98 | 527.98 | 40.04 | 313.19 | 1.5416 | 0.98456
243 | 426.76 | 527.76 | 39.86 | 313.01 | 1.5479 | 0.98415
244 | 426.56 | 527.56 | 39.66 | 312.81 | 1.5543 | 0.98378
245 | 426.35 | 527.35 | 39.39 | 312.54 | 1.5607 | 0.98338
246 | 426.15 | 527.15 | 39.13 | 312.28 | 1.567 | 0.98301
247 | 425.96 | 526.96 | 38.87 | 312.02 | 1.5734 | 0.98266
248 | 425.78 | 526.78 | 38.61 | 311.76 | 1.5798 | 0.98232
249 | 425.6 | 526.6 | 38.36 | 311.51 | 1.5861 | 0.98199
250 | 425.43 | 526.43 | 38.11 | 311.26 | 1.5925 | 0.98167
251 | 425.26 | 526.26 | 37.9 | 311.05 | 1.5989 | 0.98135
252 | 425.1 | 526.1 | 37.68 | 310.83 | 1.6053 | 0.98105
253 | 424.95 | 525.95 | 37.48 | 310.63 | 1.6116 | 0.98077
254 | 424.8 | 525.8 | 37.3 | 310.45 | 1.618 | 0.98049
255 | 424.66 | 525.66 | 37.12 | 310.27 | 1.6244 | 0.98023
256 | 424.51 | 525.51 | 36.98 | 310.13 | 1.6307 | 0.97995
257 | 424.37 | 525.37 | 36.82 | 309.97 | 1.6371 | 0.97969
258 | 424.24 | 525.24 | 36.7 | 309.85 | 1.6435 | 0.97945
259 | 424.11 | 525.11 | 36.56 | 309.71 | 1.6498 | 0.97921
260 | 423.97 | 524.97 | 36.39 | 309.54 | 1.6562 | 0.97895
261 | 423.85 | 524.85 | 36.2 | 309.35 | 1.6626 | 0.97872
262 | 423.73 | 524.73 | 35.98 | 309.13 | 1.669 | 0.9785
263 | 423.61 | 524.61 | 35.78 | 308.93 | 1.6753 | 0.97828
264 | 423.49 | 524.49 | 35.57 | 308.72 | 1.6817 | 0.97805
265 | 423.39 | 524.39 | 35.38 | 308.53 | 1.6881 | 0.97787
266 | 423.28 | 524.28 | 35.19 | 308.34 | 1.6944 | 0.97766
267 | 423.17 | 524.17 | 35.02 | 308.17 | 1.7008 | 0.97745
268 | 423.07 | 524.07 | 34.89 | 308.04 | 1.7072 | 0.97727
269 | 422.97 | 523.97 | 34.77 | 307.92 | 1.7136 | 0.97708
270 | 422.88 | 523.88 | 34.67 | 307.82 | 1.7199 | 0.97691
271 | 422.78 | 523.78 | 34.55 | 307.7 | 1.7263 | 0.97673
272 | 422.69 | 523.69 | 34.44 | 307.59 | 1.7327 | 0.97656
273 | 422.61 | 523.61 | 34.32 | 307.47 | 1.739 | 0.97641
274 | 422.52 | 523.52 | 34.22 | 307.37 | 1.7454 | 0.97624
275 | 422.43 | 523.43 | 34.08 | 307.23 | 1.7518 | 0.97608
276 | 422.35 | 523.35 | 33.95 | 307.1 | 1.7581 | 0.97593
277 | 422.27 | 523.27 | 33.82 | 306.97 | 1.7645 | 0.97578
278 | 422.19 | 523.19 | 33.67 | 306.82 | 1.7709 | 0.97563
279 | 422.11 | 523.11 | 33.56 | 306.71 | 1.7773 | 0.97548
280 | 422.04 | 523.04 | 33.45 | 306.6 | 1.7836 | 0.97535
281 | 421.97 | 522.97 | 33.33 | 306.48 | 1.79 | 0.97522
282 | 421.9 | 522.9 | 33.24 | 306.39 | 1.7964 | 0.97509
283 | 421.83 | 522.83 | 33.13 | 306.28 | 1.8027 | 0.97496
284 | 421.77 | 522.77 | 33.06 | 306.21 | 1.8091 | 0.97484
285 | 421.71 | 522.71 | 33.01 | 306.16 | 1.8155 | 0.97473
286 | 421.64 | 522.64 | 32.92 | 306.07 | 1.8218 | 0.9746
287 | 421.58 | 522.58 | 32.82 | 305.97 | 1.8282 | 0.97449
288 | 421.51 | 522.51 | 32.74 | 305.89 | 1.8346 | 0.97436
289 | 421.45 | 522.45 | 32.65 | 305.8 | 1.841 | 0.97425
290 | 421.4 | 522.4 | 32.56 | 305.71 | 1.8473 | 0.97415
291 | 421.35 | 522.35 | 32.45 | 305.6 | 1.8537 | 0.97406
292 | 421.28 | 522.28 | 32.36 | 305.51 | 1.8601 | 0.97393
293 | 421.24 | 522.24 | 32.28 | 305.43 | 1.8664 | 0.97386
294 | 423.44 | 524.44 | 32.19 | 305.34 | 1.8728 | 0.97796
295 | 429.91 | 530.91 | 32.11 | 305.26 | 1.8792 | 0.99002
296 | 431.57 | 532.57 | 32.05 | 305.2 | 1.8855 | 0.99312
297 | 434.92 | 535.92 | 32.03 | 305.18 | 1.8919 | 0.99937
298 | 434.81 | 535.81 | 32.05 | 305.2 | 1.8983 | 0.99916
299 | 436.84 | 537.84 | 32.03 | 305.18 | 1.9047 | 1.0029
300 | 437.99 | 538.99 | 32 | 305.15 | 1.911 | 1.0051
301 | 438.34 | 539.34 | 31.99 | 305.14 | 1.9174 | 1.0057
302 | 438.17 | 539.17 | 31.96 | 305.11 | 1.9238 | 1.0054
303 | 438 | 539 | 31.93 | 305.08 | 1.9301 | 1.0051
304 | 437.85 | 538.85 | 31.91 | 305.06 | 1.9365 | 1.0048
305 | 437.7 | 538.7 | 31.89 | 305.04 | 1.9429 | 1.0046
306 | 436.99 | 537.99 | 31.87 | 305.02 | 1.9492 | 1.0032
0 | 435.26 | 536.26 | 31.84 | 304.99 | 0 | 1
1 | 433.58 | 534.58 | 31.79 | 304.94 | 0.0063701 | 0.99687
2 | 431.89 | 532.89 | 31.74 | 304.89 | 0.01274 | 0.99372
3 | 429.73 | 530.73 | 31.69 | 304.84 | 0.01911 | 0.98969
4 | 426.44 | 527.44 | 31.65 | 304.8 | 0.02548 | 0.98355
5 | 423.29 | 524.29 | 31.57 | 304.72 | 0.03185 | 0.97768
6 | 420.22 | 521.22 | 31.47 | 304.62 | 0.03822 | 0.97195
7 | 417.22 | 518.22 | 31.35 | 304.5 | 0.044591 | 0.96636
8 | 414.32 | 515.32 | 31.2 | 304.35 | 0.050961 | 0.96095
9 | 411.5 | 512.5 | 31.05 | 304.2 | 0.057331 | 0.95569
10 | 408.76 | 509.76 | 30.89 | 304.04 | 0.063701 | 0.95058
11 | 406.07 | 507.07 | 30.74 | 303.89 | 0.070071 | 0.94557
12 | 403.42 | 504.42 | 30.55 | 303.7 | 0.076441 | 0.94063
13 | 400.82 | 501.82 | 30.37 | 303.52 | 0.082811 | 0.93578
14 | 398.23 | 499.23 | 30.21 | 303.36 | 0.089181 | 0.93095
15 | 395.67 | 496.67 | 30.05 | 303.2 | 0.095551 | 0.92617
16 | 393.1 | 494.1 | 29.89 | 303.04 | 0.10192 | 0.92138
17 | 390.58 | 491.58 | 29.73 | 302.88 | 0.10829 | 0.91668
18 | 388.09 | 489.09 | 29.58 | 302.73 | 0.11466 | 0.91204
19 | 385.62 | 486.62 | 29.42 | 302.57 | 0.12103 | 0.90743
20 | 383.18 | 484.18 | 29.26 | 302.41 | 0.1274 | 0.90288
21 | 380.75 | 481.75 | 29.09 | 302.24 | 0.13377 | 0.89835
22 | 378.36 | 479.36 | 28.89 | 302.04 | 0.14014 | 0.89389
23 | 376 | 477 | 28.69 | 301.84 | 0.14651 | 0.88949
24 | 373.66 | 474.66 | 28.49 | 301.64 | 0.15288 | 0.88513
25 | 371.35 | 472.35 | 28.28 | 301.43 | 0.15925 | 0.88082
26 | 369.06 | 470.06 | 28.06 | 301.21 | 0.16562 | 0.87655
27 | 366.8 | 467.8 | 27.86 | 301.01 | 0.17199 | 0.87234
28 | 364.56 | 465.56 | 27.68 | 300.83 | 0.17836 | 0.86816
29 | 362.34 | 463.34 | 27.49 | 300.64 | 0.18473 | 0.86402
30 | 360.15 | 461.15 | 27.32 | 300.47 | 0.1911 | 0.85994
31 | 357.97 | 458.97 | 27.13 | 300.28 | 0.19747 | 0.85587
32 | 355.8 | 456.8 | 26.91 | 300.06 | 0.20384 | 0.85183
33 | 353.67 | 454.67 | 26.69 | 299.84 | 0.21021 | 0.84785
34 | 351.57 | 452.57 | 26.48 | 299.63 | 0.21658 | 0.84394
35 | 349.47 | 450.47 | 26.28 | 299.43 | 0.22295 | 0.84002
36 | 347.41 | 448.41 | 26.08 | 299.23 | 0.22932 | 0.83618
37 | 345.36 | 446.36 | 25.89 | 299.04 | 0.23569 | 0.83236
38 | 343.33 | 444.33 | 25.71 | 298.86 | 0.24206 | 0.82857
39 | 341.3 | 442.3 | 25.52 | 298.67 | 0.24843 | 0.82479
40 | 339.32 | 440.32 | 25.36 | 298.51 | 0.2548 | 0.82109
41 | 337.33 | 438.33 | 25.23 | 298.38 | 0.26117 | 0.81738
42 | 335.37 | 436.37 | 25.09 | 298.24 | 0.26754 | 0.81373
43 | 333.44 | 434.44 | 24.97 | 298.12 | 0.27391 | 0.81013
44 | 331.51 | 432.51 | 24.83 | 297.98 | 0.28028 | 0.80653
45 | 329.59 | 430.59 | 24.67 | 297.82 | 0.28665 | 0.80295
46 | 327.7 | 428.7 | 24.52 | 297.67 | 0.29302 | 0.79943
47 | 325.82 | 426.82 | 24.38 | 297.53 | 0.29939 | 0.79592
48 | 323.95 | 424.95 | 24.26 | 297.41 | 0.30576 | 0.79243
49 | 322.1 | 423.1 | 24.16 | 297.31 | 0.31213 | 0.78898
50 | 320.27 | 421.27 | 24.04 | 297.19 | 0.3185 | 0.78557
51 | 318.44 | 419.44 | 23.91 | 297.06 | 0.32487 | 0.78216
52 | 316.63 | 417.63 | 23.79 | 296.94 | 0.33124 | 0.77878
53 | 314.83 | 415.83 | 23.68 | 296.83 | 0.33761 | 0.77543
54 | 313.04 | 414.04 | 23.55 | 296.7 | 0.34398 | 0.77209
55 | 311.26 | 412.26 | 23.45 | 296.6 | 0.35035 | 0.76877
56 | 309.51 | 410.51 | 23.35 | 296.5 | 0.35672 | 0.76551
57 | 307.76 | 408.76 | 23.24 | 296.39 | 0.36309 | 0.76224
58 | 306.01 | 407.01 | 23.15 | 296.3 | 0.36946 | 0.75898
59 | 304.29 | 405.29 | 23.05 | 296.2 | 0.37583 | 0.75577
60 | 302.58 | 403.58 | 22.95 | 296.1 | 0.3822 | 0.75258
61 | 300.87 | 401.87 | 22.85 | 296 | 0.38857 | 0.74939
62 | 299.18 | 400.18 | 22.76 | 295.91 | 0.39494 | 0.74624
63 | 297.49 | 398.49 | 22.66 | 295.81 | 0.40131 | 0.74309
64 | 295.83 | 396.83 | 22.58 | 295.73 | 0.40768 | 0.74
65 | 294.15 | 395.15 | 22.52 | 295.67 | 0.41405 | 0.73686
66 | 292.48 | 393.48 | 22.43 | 295.58 | 0.42043 | 0.73375
67 | 290.81 | 391.81 | 22.34 | 295.49 | 0.4268 | 0.73063
68 | 289.17 | 390.17 | 22.26 | 295.41 | 0.43317 | 0.72758
69 | 287.53 | 388.53 | 22.19 | 295.34 | 0.43954 | 0.72452
70 | 285.89 | 386.89 | 22.13 | 295.28 | 0.44591 | 0.72146
71 | 284.27 | 385.27 | 22.06 | 295.21 | 0.45228 | 0.71844
72 | 282.66 | 383.66 | 22 | 295.15 | 0.45865 | 0.71544
73 | 281.05 | 382.05 | 21.92 | 295.07 | 0.46502 | 0.71243
74 | 279.45 | 380.45 | 21.86 | 295.01 | 0.47139 | 0.70945
75 | 277.86 | 378.86 | 21.8 | 294.95 | 0.47776 | 0.70649
76 | 276.27 | 377.27 | 21.74 | 294.89 | 0.48413 | 0.70352
77 | 274.68 | 375.68 | 21.69 | 294.84 | 0.4905 | 0.70056
78 | 273.11 | 374.11 | 21.62 | 294.77 | 0.49687 | 0.69763
79 | 271.55 | 372.55 | 21.57 | 294.72 | 0.50324 | 0.69472
80 | 269.99 | 370.99 | 21.53 | 294.68 | 0.50961 | 0.69181
81 | 268.43 | 369.43 | 21.5 | 294.65 | 0.51598 | 0.6889
82 | 266.9 | 367.9 | 21.46 | 294.61 | 0.52235 | 0.68605
83 | 265.36 | 366.36 | 21.43 | 294.58 | 0.52872 | 0.68318
84 | 263.84 | 364.84 | 21.37 | 294.52 | 0.53509 | 0.68034
85 | 262.31 | 363.31 | 21.32 | 294.47 | 0.54146 | 0.67749
86 | 260.8 | 361.8 | 21.27 | 294.42 | 0.54783 | 0.67467
87 | 259.31 | 360.31 | 21.23 | 294.38 | 0.5542 | 0.67189
88 | 257.82 | 358.82 | 21.18 | 294.33 | 0.56057 | 0.66912
89 | 256.32 | 357.32 | 21.14 | 294.29 | 0.56694 | 0.66632
90 | 254.83 | 355.83 | 21.09 | 294.24 | 0.57331 | 0.66354
91 | 253.37 | 354.37 | 21.06 | 294.21 | 0.57968 | 0.66082
92 | 251.91 | 352.91 | 21.01 | 294.16 | 0.58605 | 0.65809
93 | 250.45 | 351.45 | 20.97 | 294.12 | 0.59242 | 0.65537
94 | 248.99 | 349.99 | 20.94 | 294.09 | 0.59879 | 0.65265
95 | 247.55 | 348.55 | 20.89 | 294.04 | 0.60516 | 0.64996
96 | 246.12 | 347.12 | 20.86 | 294.01 | 0.61153 | 0.6473
97 | 244.69 | 345.69 | 20.81 | 293.96 | 0.6179 | 0.64463
98 | 243.26 | 344.26 | 20.75 | 293.9 | 0.62427 | 0.64196
99 | 241.84 | 342.84 | 20.72 | 293.87 | 0.63064 | 0.63932
100 | 240.44 | 341.44 | 20.67 | 293.82 | 0.63701 | 0.63671
101 | 239.04 | 340.04 | 20.63 | 293.78 | 0.64338 | 0.6341
102 | 237.65 | 338.65 | 20.59 | 293.74 | 0.64975 | 0.6315
103 | 236.26 | 337.26 | 20.55 | 293.7 | 0.65612 | 0.62891
104 | 234.88 | 335.88 | 20.51 | 293.66 | 0.66249 | 0.62634
105 | 233.52 | 334.52 | 20.48 | 293.63 | 0.66886 | 0.6238
106 | 232.15 | 333.15 | 20.45 | 293.6 | 0.67523 | 0.62125
107 | 230.78 | 331.78 | 20.43 | 293.58 | 0.6816 | 0.61869
108 | 229.43 | 330.43 | 20.41 | 293.56 | 0.68797 | 0.61617
109 | 228.08 | 329.08 | 20.38 | 293.53 | 0.69434 | 0.61366
110 | 226.75 | 327.75 | 20.36 | 293.51 | 0.70071 | 0.61118
111 | 225.41 | 326.41 | 20.34 | 293.49 | 0.70708 | 0.60868
112 | 224.08 | 325.08 | 20.32 | 293.47 | 0.71345 | 0.6062
113 | 222.76 | 323.76 | 20.29 | 293.44 | 0.71982 | 0.60374
114 | 221.44 | 322.44 | 20.25 | 293.4 | 0.72619 | 0.60128
115 | 220.12 | 321.12 | 20.22 | 293.37 | 0.73256 | 0.59881
116 | 218.81 | 319.81 | 20.2 | 293.35 | 0.73893 | 0.59637
117 | 217.52 | 318.52 | 20.17 | 293.32 | 0.7453 | 0.59397
118 | 216.23 | 317.23 | 20.14 | 293.29 | 0.75167 | 0.59156
119 | 214.94 | 315.94 | 20.11 | 293.26 | 0.75804 | 0.58915
120 | 213.66 | 314.66 | 20.08 | 293.23 | 0.76441 | 0.58677
121 | 212.38 | 313.38 | 20.05 | 293.2 | 0.77078 | 0.58438
122 | 211.11 | 312.11 | 20.02 | 293.17 | 0.77715 | 0.58201
123 | 209.85 | 310.85 | 20 | 293.15 | 0.78352 | 0.57966
124 | 208.59 | 309.59 | 19.98 | 293.13 | 0.78989 | 0.57731
125 | 207.34 | 308.34 | 19.96 | 293.11 | 0.79626 | 0.57498
126 | 206.08 | 307.08 | 19.94 | 293.09 | 0.80263 | 0.57263
127 | 204.83 | 305.83 | 19.92 | 293.07 | 0.809 | 0.5703
128 | 203.59 | 304.59 | 19.9 | 293.05 | 0.81537 | 0.56799
129 | 202.36 | 303.36 | 19.87 | 293.02 | 0.82174 | 0.5657
130 | 201.14 | 302.14 | 19.85 | 293 | 0.82811 | 0.56342
131 | 199.93 | 300.93 | 19.83 | 292.98 | 0.83448 | 0.56116
132 | 198.73 | 299.73 | 19.81 | 292.96 | 0.84085 | 0.55893
133 | 197.52 | 298.52 | 19.79 | 292.94 | 0.84722 | 0.55667
134 | 196.32 | 297.32 | 19.77 | 292.92 | 0.85359 | 0.55443
135 | 195.12 | 296.12 | 19.76 | 292.91 | 0.85996 | 0.55219
136 | 193.93 | 294.93 | 19.72 | 292.87 | 0.86633 | 0.54998
137 | 192.73 | 293.73 | 19.71 | 292.86 | 0.8727 | 0.54774
138 | 191.55 | 292.55 | 19.69 | 292.84 | 0.87907 | 0.54554
139 | 190.37 | 291.37 | 19.67 | 292.82 | 0.88544 | 0.54334
140 | 189.2 | 290.2 | 19.66 | 292.81 | 0.89181 | 0.54116
141 | 188.04 | 289.04 | 19.64 | 292.79 | 0.89818 | 0.53899
142 | 186.87 | 287.87 | 19.63 | 292.78 | 0.90455 | 0.53681
143 | 185.72 | 286.72 | 19.61 | 292.76 | 0.91092 | 0.53467
144 | 184.57 | 285.57 | 19.6 | 292.75 | 0.91729 | 0.53252
145 | 183.42 | 284.42 | 19.59 | 292.74 | 0.92366 | 0.53038
146 | 182.28 | 283.28 | 19.57 | 292.72 | 0.93003 | 0.52825
147 | 181.14 | 282.14 | 19.57 | 292.72 | 0.9364 | 0.52613
148 | 180 | 281 | 19.54 | 292.69 | 0.94277 | 0.524
149 | 178.88 | 279.88 | 19.54 | 292.69 | 0.94914 | 0.52191
150 | 177.76 | 278.76 | 19.53 | 292.68 | 0.95551 | 0.51982
151 | 176.64 | 277.64 | 19.52 | 292.67 | 0.96188 | 0.51773
152 | 175.52 | 276.52 | 19.51 | 292.66 | 0.96825 | 0.51565
153 | 174.41 | 275.41 | 19.49 | 292.64 | 0.97462 | 0.51358
154 | 173.3 | 274.3 | 19.48 | 292.63 | 0.98099 | 0.51151
155 | 172.2 | 273.2 | 19.46 | 292.61 | 0.98736 | 0.50945
156 | 171.11 | 272.11 | 19.45 | 292.6 | 0.99373 | 0.50742
157 | 170.02 | 271.02 | 19.44 | 292.59 | 1.0001 | 0.50539
158 | 168.93 | 269.93 | 19.44 | 292.59 | 1.0065 | 0.50336
159 | 167.85 | 268.85 | 19.43 | 292.58 | 1.0128 | 0.50134
160 | 166.77 | 267.77 | 19.42 | 292.57 | 1.0192 | 0.49933
161 | 165.7 | 266.7 | 19.42 | 292.57 | 1.0256 | 0.49733
162 | 164.64 | 265.64 | 19.4 | 292.55 | 1.032 | 0.49536
163 | 163.58 | 264.58 | 19.4 | 292.55 | 1.0383 | 0.49338
164 | 162.52 | 263.52 | 19.37 | 292.52 | 1.0447 | 0.4914
165 | 161.46 | 262.46 | 19.37 | 292.52 | 1.0511 | 0.48943
166 | 160.42 | 261.42 | 19.36 | 292.51 | 1.0574 | 0.48749
167 | 159.37 | 260.37 | 19.36 | 292.51 | 1.0638 | 0.48553
168 | 158.33 | 259.33 | 19.34 | 292.49 | 1.0702 | 0.48359
169 | 157.3 | 258.3 | 19.34 | 292.49 | 1.0765 | 0.48167
170 | 156.27 | 257.27 | 19.33 | 292.48 | 1.0829 | 0.47975
171 | 155.24 | 256.24 | 19.32 | 292.47 | 1.0893 | 0.47783
172 | 154.21 | 255.21 | 19.31 | 292.46 | 1.0957 | 0.47591
173 | 153.19 | 254.19 | 19.3 | 292.45 | 1.102 | 0.47401
174 | 152.34 | 253.34 | 19.28 | 292.43 | 1.1084 | 0.47242
175 | 152.42 | 253.42 | 19.27 | 292.42 | 1.1148 | 0.47257
176 | 152.66 | 253.66 | 19.27 | 292.42 | 1.1211 | 0.47302
177 | 152.89 | 253.89 | 19.28 | 292.43 | 1.1275 | 0.47345
178 | 153.12 | 254.12 | 19.29 | 292.44 | 1.1339 | 0.47387
179 | 153.33 | 254.33 | 19.32 | 292.47 | 1.1402 | 0.47427
180 | 153.53 | 254.53 | 19.36 | 292.51 | 1.1466 | 0.47464
181 | 153.74 | 254.74 | 19.39 | 292.54 | 1.153 | 0.47503
182 | 153.92 | 254.92 | 19.42 | 292.57 | 1.1594 | 0.47537
183 | 154.1 | 255.1 | 19.46 | 292.61 | 1.1657 | 0.4757
184 | 154.28 | 255.28 | 19.51 | 292.66 | 1.1721 | 0.47604
Note on A10: Michael Madden: Should be close to 2
Note on A17: Michael Madden: Calibrated in Lab 1

## Three Points
| x1 | x2 | x3 | y1 | y2 | y3 |  | slope | Intercept
x,y values | -1.622 | 1.316 | -0.327 | -3.3 | 3.05 | -0.7 |  | 2.1667 | 0.1405
| ux1 | ux2 | ux3 | uy1 | uy2 | uy3 |  |  |  |  | 95% CI | 0.058122
--> 95% CI | 0.05 | 0.05 | 0.05 | 0.058 | 0.058 | 0.052 | average slope ---> | 2.1668 | 0.14093 | <--- average intercept
[7 empty] | standard deviation of slope --> | 0.029061 | 0.035761
| x1' | x2' | x3' | y1' | y2' | y3' | Uncetainty in slope ---> | 0.058122 | 0.071522
| -1.6265 | 1.3179 | -0.36053 | -3.2903 | 3.0825 | -0.68549 |  | 2.1687 | 0.1859
| -1.6 | 1.2893 | -0.33773 | -3.3272 | 3.0748 | -0.74718 |  | 2.222 | 0.14716
| -1.6217 | 1.2932 | -0.30901 | -3.295 | 3.0604 | -0.65946 |  | 2.1854 | 0.16635 | 1
| -1.6378 | 1.3297 | -0.35754 | -3.2595 | 3.0114 | -0.72352 |  | 2.1184 | 0.14613
| -1.6368 | 1.3456 | -0.29765 | -3.2965 | 3.0412 | -0.70184 |  | 2.1308 | 0.099166
| -1.5962 | 1.3339 | -0.29036 | -3.2782 | 3.0366 | -0.71658 |  | 2.1614 | 0.078771
| -1.6069 | 1.325 | -0.2788 | -3.2651 | 3.0338 | -0.69667 |  | 2.1545 | 0.093311
| -1.6423 | 1.3407 | -0.33621 | -3.2835 | 3.0944 | -0.7298 |  | 2.1447 | 0.14965
| -1.6538 | 1.3299 | -0.31598 | -3.2838 | 3.0881 | -0.73184 |  | 2.1426 | 0.1478
| -1.6415 | 1.3104 | -0.32124 | -3.2473 | 3.0349 | -0.65179 |  | 2.1333 | 0.17581
| -1.598 | 1.331 | -0.32715 | -3.3822 | 3.0985 | -0.6717 |  | 2.2156 | 0.12037
| -1.6136 | 1.3049 | -0.26334 | -3.2916 | 3.0668 | -0.70578 |  | 2.1847 | 0.10641
| -1.5972 | 1.3209 | -0.32299 | -3.2878 | 3.0734 | -0.72871 |  | 2.1862 | 0.12232
| -1.5917 | 1.3204 | -0.29149 | -3.3442 | 3.0149 | -0.70999 |  | 2.1887 | 0.064193
| -1.6003 | 1.3197 | -0.35697 | -3.3206 | 3.0586 | -0.69701 |  | 2.1878 | 0.14533
| -1.6277 | 1.3085 | -0.30974 | -3.2991 | 3.0128 | -0.68333 |  | 2.1547 | 0.1285
| -1.5674 | 1.3153 | -0.29341 | -3.3008 | 3.0672 | -0.69143 |  | 2.2145 | 0.094402
| -1.6303 | 1.3135 | -0.32839 | -3.2885 | 3.027 | -0.68045 |  | 2.1501 | 0.1484
| -1.5914 | 1.282 | -0.27392 | -3.3174 | 3.0213 | -0.65234 |  | 2.2106 | 0.11373
| -1.6369 | 1.2906 | -0.33392 | -3.2788 | 3.014 | -0.69666 |  | 2.1549 | 0.16813
| -1.6431 | 1.2841 | -0.34661 | -3.2767 | 3.0625 | -0.67516 |  | 2.1709 | 0.21413
| -1.6415 | 1.3347 | -0.30891 | -3.2815 | 2.999 | -0.70383 |  | 2.1157 | 0.10548
| -1.593 | 1.3336 | -0.31175 | -3.3065 | 3.0635 | -0.72306 |  | 2.1824 | 0.093422
| -1.654 | 1.2665 | -0.3247 | -3.2944 | 3.0286 | -0.64641 |  | 2.1697 | 0.21099
| -1.6343 | 1.3178 | -0.33206 | -3.2828 | 3.0979 | -0.70422 |  | 2.1676 | 0.17223
| -1.6065 | 1.3105 | -0.34845 | -3.3072 | 3.0692 | -0.70496 |  | 2.1906 | 0.15625
| -1.6385 | 1.3045 | -0.34414 | -3.2968 | 3.0357 | -0.6176 |  | 2.1546 | 0.19415
| -1.6111 | 1.302 | -0.32665 | -3.2533 | 3.0392 | -0.7229 |  | 2.1666 | 0.14678
| -1.6138 | 1.315 | -0.32909 | -3.2796 | 3.0265 | -0.71591 |  | 2.1588 | 0.12889
| -1.6277 | 1.2834 | -0.29576 | -3.3614 | 3.1088 | -0.68344 |  | 2.2281 | 0.16338
| -1.6419 | 1.3133 | -0.32496 | -3.2565 | 3.0273 | -0.66429 |  | 2.1315 | 0.16653
| -1.6002 | 1.3437 | -0.32309 | -3.2947 | 3.0676 | -0.73346 |  | 2.1671 | 0.098478
| -1.6345 | 1.3414 | -0.30331 | -3.3066 | 3.022 | -0.71522 |  | 2.1323 | 0.090581
| -1.5744 | 1.2973 | -0.33962 | -3.2658 | 3.0336 | -0.73272 |  | 2.1992 | 0.13042
| -1.5716 | 1.3207 | -0.27673 | -3.32 | 3.0715 | -0.62639 |  | 2.2138 | 0.09772
| -1.608 | 1.3122 | -0.31693 | -3.3132 | 3.0544 | -0.69759 |  | 2.1858 | 0.12763
| -1.6104 | 1.3349 | -0.36092 | -3.2939 | 3.0442 | -0.73634 |  | 2.1564 | 0.12871
| -1.6255 | 1.3172 | -0.34365 | -3.3527 | 3.0576 | -0.71323 |  | 2.1828 | 0.13821
| -1.6447 | 1.3156 | -0.29411 | -3.3073 | 3.041 | -0.75543 |  | 2.1512 | 0.10632
| -1.6546 | 1.3465 | -0.32856 | -3.3093 | 3.0248 | -0.71714 |  | 2.1159 | 0.11515
| -1.5955 | 1.338 | -0.33158 | -3.3553 | 3.0546 | -0.66103 |  | 2.1872 | 0.10891
| -1.6025 | 1.3006 | -0.3438 | -3.3313 | 3.0612 | -0.71029 |  | 2.2065 | 0.14807
| -1.5943 | 1.3239 | -0.30129 | -3.3122 | 3.0601 | -0.70745 |  | 2.1893 | 0.097349
| -1.6275 | 1.3047 | -0.28513 | -3.2557 | 3.1045 | -0.73246 |  | 2.1765 | 0.14657
| -1.6237 | 1.2772 | -0.29907 | -3.3178 | 3.1287 | -0.69767 |  | 2.2287 | 0.18398
| -1.6466 | 1.2842 | -0.34886 | -3.3478 | 3.0958 | -0.69798 |  | 2.2038 | 0.20587
| -1.6368 | 1.2869 | -0.34263 | -3.284 | 3.0394 | -0.71156 |  | 2.1687 | 0.18195
| -1.5684 | 1.3079 | -0.30665 | -3.3137 | 3.0783 | -0.69729 |  | 2.2276 | 0.11026
| -1.6126 | 1.3527 | -0.37023 | -3.3057 | 2.9924 | -0.67664 |  | 2.1243 | 0.11623
| -1.6349 | 1.3391 | -0.34756 | -3.264 | 3.0034 | -0.71806 |  | 2.1124 | 0.12684
| -1.5947 | 1.3074 | -0.36496 | -3.3403 | 3.0536 | -0.68736 |  | 2.2051 | 0.15475
| -1.6569 | 1.3049 | -0.34319 | -3.2972 | 3.0647 | -0.71382 |  | 2.154 | 0.18367
| -1.6436 | 1.331 | -0.34497 | -3.2817 | 3.0712 | -0.72691 |  | 2.1419 | 0.157
| -1.6212 | 1.3176 | -0.32455 | -3.344 | 3.071 | -0.70246 |  | 2.1879 | 0.13298
| -1.5957 | 1.2905 | -0.35147 | -3.2399 | 3.0591 | -0.68036 |  | 2.1874 | 0.19178
| -1.6262 | 1.3313 | -0.35007 | -3.3081 | 3.0353 | -0.71727 |  | 2.1493 | 0.13202
| -1.6295 | 1.3326 | -0.34725 | -3.2796 | 3.0334 | -0.71048 |  | 2.1362 | 0.13979
| -1.6096 | 1.3762 | -0.322 | -3.2663 | 3.096 | -0.70989 |  | 2.1366 | 0.10216
| -1.6157 | 1.3028 | -0.36601 | -3.3383 | 3.0828 | -0.67642 |  | 2.203 | 0.18792
| -1.6407 | 1.3538 | -0.3317 | -3.299 | 3.0506 | -0.71585 |  | 2.1258 | 0.11698
| -1.5856 | 1.321 | -0.3253 | -3.2887 | 3.0077 | -0.71376 |  | 2.1709 | 0.095244
| -1.6187 | 1.3371 | -0.32686 | -3.3223 | 3.0436 | -0.74147 |  | 2.1594 | 0.097931
| -1.6084 | 1.297 | -0.30879 | -3.3065 | 3.0566 | -0.76231 |  | 2.1974 | 0.11681
| -1.623 | 1.3262 | -0.31543 | -3.2984 | 3.0755 | -0.65643 |  | 2.1659 | 0.14893
| -1.5988 | 1.292 | -0.37445 | -3.3166 | 3.0798 | -0.70546 |  | 2.2161 | 0.18915
| -1.6153 | 1.3016 | -0.32334 | -3.2771 | 3.0931 | -0.67283 |  | 2.1895 | 0.17933
| -1.6015 | 1.3436 | -0.32033 | -3.2768 | 3.0243 | -0.64653 |  | 2.1428 | 0.11333
| -1.6411 | 1.2986 | -0.33883 | -3.3187 | 2.9964 | -0.6961 |  | 2.1528 | 0.14945
| -1.6303 | 1.3161 | -0.31903 | -3.3429 | 3.0221 | -0.70775 |  | 2.1652 | 0.11415
| -1.6165 | 1.2983 | -0.32917 | -3.2681 | 3.0581 | -0.75375 |  | 2.1778 | 0.14872
| -1.6264 | 1.3238 | -0.31213 | -3.2653 | 3.0786 | -0.67844 |  | 2.1562 | 0.15342
| -1.5834 | 1.3192 | -0.35321 | -3.2654 | 3.0556 | -0.71486 |  | 2.1822 | 0.14089
| -1.6621 | 1.3138 | -0.32489 | -3.3508 | 3.0086 | -0.70706 |  | 2.1418 | 0.13088
| -1.6178 | 1.2733 | -0.38605 | -3.32 | 3.0256 | -0.65636 |  | 2.1963 | 0.2179
| -1.6346 | 1.3266 | -0.31318 | -3.2883 | 3.0326 | -0.63697 |  | 2.1386 | 0.14527
| -1.6503 | 1.306 | -0.34788 | -3.3087 | 2.9959 | -0.69061 |  | 2.1368 | 0.1585
| -1.6438 | 1.3558 | -0.32745 | -3.3354 | 3.0599 | -0.69413 |  | 2.1365 | 0.11514
| -1.5814 | 1.3058 | -0.33396 | -3.2997 | 3.0285 | -0.74562 |  | 2.1975 | 0.10752
| -1.611 | 1.2961 | -0.29029 | -3.3051 | 3.0479 | -0.68318 |  | 2.1909 | 0.12852
| -1.6213 | 1.3212 | -0.27953 | -3.2731 | 3.0182 | -0.71955 |  | 2.1444 | 0.089481
| -1.5881 | 1.281 | -0.33802 | -3.3451 | 3.0935 | -0.71301 |  | 2.2493 | 0.16219
| -1.6959 | 1.2904 | -0.37685 | -3.2819 | 3.0508 | -0.7117 |  | 2.1265 | 0.2403
| -1.6612 | 1.3763 | -0.36709 | -3.3303 | 3.064 | -0.67534 |  | 2.1074 | 0.14409
| -1.6141 | 1.2555 | -0.3268 | -3.2679 | 3.0649 | -0.69393 |  | 2.2132 | 0.20664
| -1.6673 | 1.3067 | -0.35157 | -3.3256 | 3.1129 | -0.67363 |  | 2.17 | 0.21971
| -1.6322 | 1.2775 | -0.32955 | -3.3259 | 3.1077 | -0.67522 |  | 2.2166 | 0.20775
| -1.6733 | 1.3474 | -0.34062 | -3.336 | 3.0441 | -0.67554 |  | 2.1162 | 0.14764
| -1.6377 | 1.335 | -0.31091 | -3.2319 | 3.0374 | -0.72204 |  | 2.1159 | 0.12726
| -1.6503 | 1.335 | -0.30572 | -3.3048 | 3.0635 | -0.69762 |  | 2.139 | 0.12984
| -1.6635 | 1.3055 | -0.36795 | -3.3373 | 3.0654 | -0.70538 |  | 2.1611 | 0.19724
| -1.6361 | 1.3089 | -0.3235 | -3.3041 | 3.0585 | -0.72146 |  | 2.1667 | 0.1476
| -1.6343 | 1.3072 | -0.28559 | -3.3053 | 3.0758 | -0.70454 |  | 2.1754 | 0.13297
| -1.6861 | 1.3243 | -0.31751 | -3.2909 | 3.0151 | -0.70731 |  | 2.1004 | 0.14788
| -1.5901 | 1.3307 | -0.34942 | -3.299 | 3.0832 | -0.68974 |  | 2.1885 | 0.14227
| -1.6505 | 1.2691 | -0.32899 | -3.338 | 3.0237 | -0.73674 |  | 2.185 | 0.16704
| -1.639 | 1.3085 | -0.3082 | -3.285 | 3.044 | -0.72366 |  | 2.1537 | 0.13703
| -1.6178 | 1.3342 | -0.34102 | -3.2811 | 3.0718 | -0.69898 |  | 2.1572 | 0.14637
| -1.5819 | 1.3287 | -0.33114 | -3.3318 | 2.9861 | -0.65941 |  | 2.172 | 0.088073
| -1.627 | 1.3219 | -0.31154 | -3.3439 | 3.0102 | -0.65901 |  | 2.1583 | 0.11272
| -1.5871 | 1.2801 | -0.28412 | -3.303 | 3.0593 | -0.73501 |  | 2.2258 | 0.11235
| -1.6561 | 1.305 | -0.28415 | -3.3192 | 3.0519 | -0.71178 |  | 2.1573 | 0.13047
| -1.6712 | 1.2852 | -0.32808 | -3.3351 | 3.002 | -0.66142 |  | 2.1477 | 0.17973
| -1.6449 | 1.3374 | -0.33532 | -3.3784 | 2.9974 | -0.66865 |  | 2.1403 | 0.1087
| -1.6078 | 1.3082 | -0.37047 | -3.3516 | 3.0495 | -0.68126 |  | 2.1968 | 0.16286
| -1.62 | 1.3044 | -0.31844 | -3.2714 | 3.1116 | -0.69687 |  | 2.1893 | 0.17716
| -1.6491 | 1.3147 | -0.32 | -3.3028 | 3.0209 | -0.66926 |  | 2.1383 | 0.14944
| -1.638 | 1.3288 | -0.24717 | -3.3504 | 2.9897 | -0.67278 |  | 2.1411 | 0.052621
| -1.6235 | 1.3026 | -0.31242 | -3.2723 | 3.0363 | -0.70785 |  | 2.1622 | 0.14185
| -1.6546 | 1.3081 | -0.30865 | -3.2582 | 3.05 | -0.69018 |  | 2.1353 | 0.16683
| -1.6024 | 1.3145 | -0.32249 | -3.3009 | 3.0333 | -0.69517 |  | 2.1764 | 0.12186
| -1.6454 | 1.2903 | -0.31743 | -3.2881 | 3.0533 | -0.76571 |  | 2.1676 | 0.1524
| -1.6154 | 1.2907 | -0.31179 | -3.351 | 3.0529 | -0.68171 |  | 2.2084 | 0.14189
| -1.6478 | 1.3035 | -0.32529 | -3.2872 | 3.0403 | -0.70817 |  | 2.15 | 0.16149
| -1.607 | 1.3383 | -0.34877 | -3.2837 | 3.0658 | -0.69799 |  | 2.1599 | 0.13924
| -1.6695 | 1.2982 | -0.33208 | -3.3157 | 3.0608 | -0.6634 |  | 2.1536 | 0.19882
| -1.6301 | 1.2987 | -0.36462 | -3.325 | 3.0351 | -0.75206 |  | 2.177 | 0.15773
| -1.6263 | 1.2812 | -0.30328 | -3.3232 | 3.0452 | -0.69829 |  | 2.196 | 0.14916
| -1.6267 | 1.3389 | -0.29294 | -3.3229 | 3.0487 | -0.70131 |  | 2.154 | 0.09176
| -1.6659 | 1.3346 | -0.36898 | -3.2458 | 3.0605 | -0.73134 |  | 2.1081 | 0.18648
| -1.6273 | 1.3158 | -0.35157 | -3.2536 | 3.0076 | -0.68972 |  | 2.132 | 0.15928
| -1.6123 | 1.325 | -0.37519 | -3.3163 | 3.0106 | -0.71852 |  | 2.1563 | 0.13473
| -1.5949 | 1.3399 | -0.28238 | -3.2532 | 3.0032 | -0.69023 |  | 2.1374 | 0.069407
| -1.6278 | 1.3037 | -0.32917 | -3.2994 | 3.0565 | -0.66597 |  | 2.1729 | 0.17017
| -1.6309 | 1.3494 | -0.3012 | -3.2901 | 2.9848 | -0.70226 |  | 2.1106 | 0.074132
| -1.6487 | 1.293 | -0.3176 | -3.2379 | 3.0753 | -0.71562 |  | 2.1533 | 0.19054
| -1.6291 | 1.3443 | -0.35364 | -3.2508 | 3.0451 | -0.67551 |  | 2.1214 | 0.15775
| -1.6431 | 1.2726 | -0.29522 | -3.2615 | 2.9684 | -0.71217 |  | 2.1423 | 0.14028
| -1.5998 | 1.296 | -0.31736 | -3.3049 | 3.0246 | -0.67266 |  | 2.1902 | 0.13579
| -1.6542 | 1.3194 | -0.33777 | -3.2796 | 3.1107 | -0.67355 |  | 2.1547 | 0.20222
| -1.6225 | 1.3272 | -0.3263 | -3.3825 | 3.0149 | -0.68734 |  | 2.172 | 0.098438
| -1.5741 | 1.3331 | -0.31884 | -3.2758 | 3.0506 | -0.71963 |  | 2.1815 | 0.092149
| -1.6033 | 1.3153 | -0.30045 | -3.3105 | 3.0394 | -0.69266 |  | 2.181 | 0.10656
| -1.5894 | 1.32 | -0.363 | -3.2675 | 3.0117 | -0.70928 |  | 2.1614 | 0.13397
| -1.639 | 1.3093 | -0.28727 | -3.3873 | 3.0374 | -0.74114 |  | 2.1848 | 0.085643
| -1.5867 | 1.3361 | -0.32414 | -3.3 | 3.0347 | -0.71359 |  | 2.172 | 0.089855
| -1.6187 | 1.2751 | -0.35751 | -3.2973 | 3.043 | -0.67298 |  | 2.1951 | 0.2039
| -1.6477 | 1.2818 | -0.29236 | -3.2723 | 3.0368 | -0.65931 |  | 2.1588 | 0.17547
| -1.577 | 1.2673 | -0.33921 | -3.3009 | 3.0011 | -0.72299 |  | 2.2206 | 0.13938
| -1.6492 | 1.2594 | -0.35097 | -3.2854 | 3.0429 | -0.67024 |  | 2.1809 | 0.23422
| -1.6602 | 1.3014 | -0.35307 | -3.2764 | 3.0053 | -0.71098 |  | 2.1265 | 0.17725
| -1.5932 | 1.329 | -0.30338 | -3.3231 | 3.0522 | -0.66432 |  | 2.1858 | 0.10181
| -1.6262 | 1.2784 | -0.30079 | -3.2615 | 3.0878 | -0.69381 |  | 2.1926 | 0.18485
| -1.6216 | 1.253 | -0.32563 | -3.2857 | 3.0786 | -0.68261 |  | 2.2201 | 0.21714
| -1.624 | 1.2993 | -0.34619 | -3.3952 | 3.0098 | -0.68753 |  | 2.1937 | 0.13293
| -1.6325 | 1.2915 | -0.28516 | -3.2336 | 3.1282 | -0.72752 |  | 2.1833 | 0.17802
| -1.5813 | 1.3097 | -0.36393 | -3.3216 | 3.0666 | -0.74411 |  | 2.2137 | 0.13592
| -1.6106 | 1.2833 | -0.30109 | -3.2723 | 2.9881 | -0.72179 |  | 2.1694 | 0.1191
| -1.5769 | 1.3064 | -0.29368 | -3.2497 | 3.0769 | -0.71993 |  | 2.2014 | 0.11643
| -1.6071 | 1.2873 | -0.33799 | -3.2971 | 3.0147 | -0.70131 |  | 2.1855 | 0.15137
| -1.5987 | 1.3372 | -0.29516 | -3.2789 | 3.0552 | -0.74152 |  | 2.1644 | 0.079843
| -1.6566 | 1.3209 | -0.34329 | -3.308 | 3.0624 | -0.70613 |  | 2.145 | 0.16824
| -1.6545 | 1.3296 | -0.31079 | -3.3406 | 3.0671 | -0.73156 |  | 2.1534 | 0.12129
| -1.6146 | 1.3364 | -0.32154 | -3.3502 | 3.028 | -0.69071 |  | 2.1651 | 0.095237
| -1.5948 | 1.3377 | -0.2933 | -3.3041 | 3.0894 | -0.68382 |  | 2.1858 | 0.10149
| -1.6253 | 1.3243 | -0.27916 | -3.3317 | 3.005 | -0.70573 |  | 2.1535 | 0.072349
| -1.6389 | 1.2769 | -0.32034 | -3.2842 | 3.0822 | -0.70131 |  | 2.1899 | 0.19701
| -1.5887 | 1.2859 | -0.34587 | -3.285 | 3.0489 | -0.73834 |  | 2.2094 | 0.15297
| -1.6337 | 1.3334 | -0.35668 | -3.252 | 3.0136 | -0.71666 |  | 2.1167 | 0.1452
| -1.6044 | 1.3524 | -0.30578 | -3.2918 | 3.0333 | -0.73102 |  | 2.1451 | 0.069017
| -1.6425 | 1.3662 | -0.30626 | -3.2819 | 3.0488 | -0.71942 |  | 2.1103 | 0.092336
| -1.6265 | 1.3147 | -0.32779 | -3.2966 | 3.0285 | -0.70138 |  | 2.1557 | 0.13647
| -1.6366 | 1.2866 | -0.3524 | -3.3125 | 3.0379 | -0.64522 |  | 2.1758 | 0.20279
| -1.6338 | 1.2774 | -0.33209 | -3.3096 | 3.0223 | -0.68015 |  | 2.1799 | 0.17779
| -1.634 | 1.3025 | -0.30554 | -3.2678 | 3.021 | -0.64732 |  | 2.1464 | 0.15775
| -1.5841 | 1.326 | -0.29188 | -3.3145 | 3.072 | -0.71244 |  | 2.2006 | 0.085147
| -1.6159 | 1.3287 | -0.34677 | -3.2553 | 3.0479 | -0.71303 |  | 2.146 | 0.14672
| -1.6077 | 1.2861 | -0.3203 | -3.2939 | 3.0444 | -0.70342 |  | 2.1961 | 0.15224
| -1.6231 | 1.3398 | -0.32929 | -3.2605 | 3.0637 | -0.70854 |  | 2.1404 | 0.13533
| -1.5933 | 1.2997 | -0.3564 | -3.3013 | 3.099 | -0.71314 |  | 2.2173 | 0.17527
| -1.6414 | 1.3328 | -0.29609 | -3.2631 | 3.0517 | -0.72188 |  | 2.1299 | 0.11819
| -1.6261 | 1.2867 | -0.37063 | -3.2608 | 3.0353 | -0.67449 |  | 2.1655 | 0.21251
| -1.6334 | 1.2892 | -0.34271 | -3.3055 | 3.0085 | -0.73681 |  | 2.1663 | 0.15139
| -1.6743 | 1.3565 | -0.37829 | -3.301 | 3.0911 | -0.69134 |  | 2.1129 | 0.18986
| -1.6256 | 1.3046 | -0.35033 | -3.3259 | 2.9863 | -0.66934 |  | 2.1569 | 0.14637
| -1.6138 | 1.3462 | -0.3463 | -3.3119 | 3.0668 | -0.71036 |  | 2.1591 | 0.12332
| -1.6025 | 1.2913 | -0.30245 | -3.2815 | 3.0882 | -0.65773 |  | 2.2066 | 0.16768
| -1.622 | 1.3118 | -0.32717 | -3.2919 | 3.0675 | -0.69799 |  | 2.1734 | 0.15427
| -1.6164 | 1.3242 | -0.33249 | -3.3406 | 3.096 | -0.66329 |  | 2.1926 | 0.15399
| -1.5752 | 1.3246 | -0.35026 | -3.2619 | 3.0007 | -0.66404 |  | 2.1614 | 0.12449
| -1.6461 | 1.3095 | -0.32355 | -3.316 | 3.0367 | -0.7246 |  | 2.1553 | 0.13958
| -1.612 | 1.3142 | -0.28074 | -3.3142 | 3.0803 | -0.68617 |  | 2.191 | 0.11579
| -1.6223 | 1.3359 | -0.33254 | -3.2962 | 3.0363 | -0.67456 |  | 2.1446 | 0.13096
| -1.5908 | 1.3616 | -0.33436 | -3.3008 | 3.0653 | -0.64387 |  | 2.158 | 0.11228
| -1.6228 | 1.3488 | -0.3525 | -3.2847 | 3.0519 | -0.68315 |  | 2.1359 | 0.1407
| -1.585 | 1.3472 | -0.34265 | -3.3001 | 3.0483 | -0.71738 |  | 2.1688 | 0.096559
| -1.6276 | 1.3284 | -0.32037 | -3.254 | 3.01 | -0.68845 |  | 2.1244 | 0.1279
| -1.6151 | 1.3599 | -0.39519 | -3.3522 | 3.0827 | -0.714 |  | 2.163 | 0.14107
| -1.617 | 1.3118 | -0.31841 | -3.2613 | 3.0749 | -0.69561 |  | 2.1696 | 0.157
| -1.6279 | 1.3191 | -0.33228 | -3.2423 | 3.0753 | -0.72675 |  | 2.1508 | 0.16169
| -1.6078 | 1.3148 | -0.31922 | -3.3191 | 3.0649 | -0.67589 |  | 2.189 | 0.13666
| -1.6316 | 1.3261 | -0.32318 | -3.2656 | 3.0506 | -0.68436 |  | 2.141 | 0.14886
| -1.6285 | 1.3273 | -0.33191 | -3.2875 | 3.026 | -0.69115 |  | 2.1407 | 0.13422
| -1.6551 | 1.332 | -0.31821 | -3.3312 | 3.0946 | -0.72025 |  | 2.1574 | 0.14222
| -1.5923 | 1.3138 | -0.31707 | -3.2692 | 3.0636 | -0.71471 |  | 2.1854 | 0.12703
| -1.6202 | 1.2715 | -0.33465 | -3.2848 | 3.0567 | -0.70685 |  | 2.1991 | 0.18922
| -1.6433 | 1.3229 | -0.32012 | -3.2559 | 3.0501 | -0.70462 |  | 2.1323 | 0.15178
| -1.6094 | 1.3279 | -0.29809 | -3.3278 | 3.0197 | -0.70363 |  | 2.1661 | 0.081153
| -1.5967 | 1.3458 | -0.31162 | -3.2522 | 3.0536 | -0.71981 |  | 2.1493 | 0.096836
| -1.5889 | 1.3396 | -0.34288 | -3.3239 | 3.0601 | -0.69961 |  | 2.183 | 0.10971
| -1.6677 | 1.3646 | -0.31698 | -3.3117 | 3.0666 | -0.71384 |  | 2.1092 | 0.11631
| -1.6379 | 1.3023 | -0.34875 | -3.3325 | 3.0577 | -0.6948 |  | 2.1779 | 0.1736
| -1.6073 | 1.3603 | -0.31831 | -3.3411 | 2.9946 | -0.70411 |  | 2.1383 | 0.052753
| -1.6255 | 1.3487 | -0.32805 | -3.3369 | 3.0277 | -0.66633 |  | 2.143 | 0.10689
| -1.6358 | 1.3208 | -0.31886 | -3.2753 | 3.0813 | -0.67806 |  | 2.1557 | 0.16479
| -1.6412 | 1.3386 | -0.34334 | -3.2722 | 3.0853 | -0.71115 |  | 2.1395 | 0.16137
| -1.5876 | 1.3047 | -0.34947 | -3.3335 | 3.0505 | -0.72275 |  | 2.2112 | 0.13086
| -1.6234 | 1.3309 | -0.31476 | -3.2673 | 3.0409 | -0.75339 |  | 2.1424 | 0.1071
| -1.6312 | 1.3465 | -0.32261 | -3.2739 | 3.0773 | -0.69007 |  | 2.1385 | 0.13734
| -1.6778 | 1.3434 | -0.32291 | -3.2523 | 3.0621 | -0.70504 |  | 2.0965 | 0.16091
| -1.58 | 1.2137 | -0.3479 | -3.3283 | 3.0279 | -0.65359 |  | 2.2788 | 0.22447
| -1.5727 | 1.304 | -0.29084 | -3.2925 | 3.0886 | -0.70157 |  | 2.2246 | 0.11313
| -1.5955 | 1.302 | -0.3474 | -3.3253 | 3.061 | -0.74224 |  | 2.2094 | 0.13641
| -1.6411 | 1.3206 | -0.36739 | -3.3045 | 3.0457 | -0.73408 |  | 2.1491 | 0.1618
| -1.6532 | 1.3348 | -0.32442 | -3.3055 | 3.0221 | -0.73664 |  | 2.1237 | 0.11501
| -1.6523 | 1.3363 | -0.30042 | -3.2936 | 3.0441 | -0.70657 |  | 2.1266 | 0.1183
| -1.6335 | 1.2957 | -0.34968 | -3.2805 | 3.0288 | -0.67554 |  | 2.1584 | 0.18559
| -1.6895 | 1.2951 | -0.33631 | -3.3311 | 3.0769 | -0.65245 |  | 2.1518 | 0.22188
| -1.6009 | 1.3323 | -0.3343 | -3.2703 | 3.0485 | -0.70878 |  | 2.1594 | 0.1238
| -1.6435 | 1.284 | -0.31869 | -3.2614 | 3.0046 | -0.70329 |  | 2.1464 | 0.16522
| -1.6111 | 1.3352 | -0.36379 | -3.2889 | 3.082 | -0.6891 |  | 2.1657 | 0.16318
| -1.6128 | 1.2916 | -0.29393 | -3.288 | 3.0385 | -0.67625 |  | 2.1837 | 0.13916
| -1.6045 | 1.3391 | -0.2964 | -3.2901 | 3.0695 | -0.68218 |  | 2.1659 | 0.10471
| -1.6129 | 1.3225 | -0.31453 | -3.2621 | 3.0358 | -0.73567 |  | 2.1522 | 0.11336
| -1.6179 | 1.3592 | -0.32163 | -3.334 | 3.0005 | -0.71959 |  | 2.1319 | 0.061425
| -1.6727 | 1.3325 | -0.31836 | -3.3173 | 3.0379 | -0.68833 |  | 2.1199 | 0.1428
| -1.5982 | 1.2992 | -0.35485 | -3.2939 | 3.0018 | -0.69983 |  | 2.1763 | 0.14371
| -1.6179 | 1.329 | -0.31113 | -3.2803 | 3.0059 | -0.72131 |  | 2.139 | 0.095878
| -1.5893 | 1.3336 | -0.28771 | -3.2921 | 3.0243 | -0.70943 |  | 2.1668 | 0.066709
| -1.6032 | 1.3131 | -0.31586 | -3.3345 | 3.043 | -0.71336 |  | 2.192 | 0.10778
| -1.5901 | 1.3137 | -0.29027 | -3.2909 | 3.0734 | -0.69712 |  | 2.1978 | 0.11024
| -1.6234 | 1.3124 | -0.31401 | -3.2858 | 3.0646 | -0.72853 |  | 2.1698 | 0.13548
| -1.5792 | 1.3161 | -0.33102 | -3.283 | 3.0532 | -0.71461 |  | 2.1936 | 0.11964
| -1.6274 | 1.288 | -0.34021 | -3.2951 | 3.0394 | -0.69821 |  | 2.178 | 0.17545
| -1.6372 | 1.3326 | -0.31932 | -3.3193 | 3.0677 | -0.75061 |  | 2.1573 | 0.11456
| -1.6287 | 1.3026 | -0.30346 | -3.3175 | 3.0461 | -0.67112 |  | 2.1759 | 0.14239
| -1.6398 | 1.3098 | -0.3339 | -3.3857 | 3.0983 | -0.70183 |  | 2.2031 | 0.1578
| -1.5742 | 1.2943 | -0.31959 | -3.3209 | 3.0623 | -0.7001 |  | 2.2302 | 0.12616
| -1.5979 | 1.3462 | -0.30826 | -3.3363 | 3.0212 | -0.65783 |  | 2.1624 | 0.07936
| -1.6275 | 1.3101 | -0.27834 | -3.2398 | 3.0702 | -0.68818 |  | 2.1544 | 0.14192
| -1.5917 | 1.3475 | -0.35102 | -3.31 | 3.0305 | -0.71054 |  | 2.1599 | 0.098507
| -1.6368 | 1.2879 | -0.36478 | -3.282 | 3.0579 | -0.69804 |  | 2.1729 | 0.20955
| -1.5972 | 1.277 | -0.29551 | -3.2954 | 3.0385 | -0.72759 |  | 2.2103 | 0.12541
| -1.5907 | 1.2961 | -0.303 | -3.2742 | 3.0259 | -0.71554 |  | 2.1886 | 0.11474
| -1.6151 | 1.3162 | -0.31781 | -3.2525 | 3.05 | -0.70693 |  | 2.1564 | 0.14015
| -1.6354 | 1.3022 | -0.29357 | -3.2863 | 3.0596 | -0.74915 |  | 2.1674 | 0.12755
| -1.6203 | 1.3589 | -0.35588 | -3.2883 | 3.0234 | -0.73185 |  | 2.1227 | 0.1045
| -1.67 | 1.3338 | -0.32169 | -3.3335 | 3.0809 | -0.73908 |  | 2.1419 | 0.13917
| -1.63 | 1.263 | -0.31341 | -3.2868 | 3.0667 | -0.73105 |  | 2.2031 | 0.18255
| -1.669 | 1.3213 | -0.30602 | -3.287 | 3.087 | -0.69272 |  | 2.1376 | 0.16826
| -1.6304 | 1.3105 | -0.35381 | -3.2888 | 3.0871 | -0.70035 |  | 2.1733 | 0.18739
| -1.6372 | 1.3424 | -0.33778 | -3.337 | 3.072 | -0.68606 |  | 2.155 | 0.1374
| -1.5889 | 1.2771 | -0.34722 | -3.301 | 3.0432 | -0.70452 |  | 2.2183 | 0.16656
| -1.6664 | 1.296 | -0.32979 | -3.3271 | 3.0463 | -0.72133 |  | 2.1574 | 0.16951
| -1.6246 | 1.2917 | -0.32406 | -3.2653 | 3.0544 | -0.67506 |  | 2.1726 | 0.18051
| -1.6335 | 1.3155 | -0.31338 | -3.3163 | 3.0579 | -0.71288 |  | 2.1674 | 0.13242
| -1.6006 | 1.3426 | -0.34337 | -3.2944 | 3.0127 | -0.68981 |  | 2.1459 | 0.10634
| -1.642 | 1.3211 | -0.34389 | -3.3545 | 3.0819 | -0.77407 |  | 2.1788 | 0.13389
| -1.6163 | 1.3161 | -0.34481 | -3.2676 | 3.0274 | -0.6798 |  | 2.1509 | 0.15582
| -1.639 | 1.3483 | -0.30732 | -3.2607 | 3.0145 | -0.72786 |  | 2.107 | 0.09531
| -1.6319 | 1.3098 | -0.31364 | -3.3241 | 3.0595 | -0.72075 |  | 2.1761 | 0.13274
| -1.6437 | 1.3375 | -0.31746 | -3.3542 | 3.0916 | -0.68704 |  | 2.1671 | 0.13394
| -1.6438 | 1.3171 | -0.35794 | -3.3317 | 3.0487 | -0.70998 |  | 2.1593 | 0.16177
| -1.5969 | 1.348 | -0.32184 | -3.266 | 3.0716 | -0.68818 |  | 2.157 | 0.11617
| -1.6672 | 1.3047 | -0.3026 | -3.3299 | 3.017 | -0.73538 |  | 2.1415 | 0.12538
| -1.6162 | 1.3405 | -0.27231 | -3.3483 | 3.0844 | -0.68921 |  | 2.1811 | 0.080705
| -1.6458 | 1.323 | -0.34632 | -3.3349 | 3.0602 | -0.65792 |  | 2.1575 | 0.17032
| -1.6367 | 1.2848 | -0.32003 | -3.2927 | 3.0544 | -0.68886 |  | 2.1783 | 0.17878
| -1.6714 | 1.2986 | -0.37495 | -3.3253 | 3.1319 | -0.68154 |  | 2.1791 | 0.25147
| -1.6557 | 1.2655 | -0.3427 | -3.3001 | 3.0745 | -0.65507 |  | 2.1873 | 0.24081
| -1.6081 | 1.3114 | -0.36947 | -3.3029 | 3.0987 | -0.69655 |  | 2.1965 | 0.18743
| -1.5958 | 1.2746 | -0.32111 | -3.3249 | 3.0511 | -0.7088 |  | 2.2269 | 0.14926
| -1.621 | 1.3345 | -0.33857 | -3.2673 | 3.0038 | -0.68833 |  | 2.126 | 0.12565
| -1.6269 | 1.29 | -0.30356 | -3.3094 | 3.0553 | -0.71979 |  | 2.1883 | 0.14256
| -1.6053 | 1.2942 | -0.28309 | -3.2788 | 3.0574 | -0.70876 |  | 2.1917 | 0.12399
| -1.6197 | 1.3553 | -0.27936 | -3.2924 | 3.0287 | -0.713 |  | 2.1308 | 0.060653
| -1.6513 | 1.318 | -0.34865 | -3.2755 | 3.0631 | -0.68554 |  | 2.1399 | 0.18712
| -1.6025 | 1.3496 | -0.35166 | -3.3072 | 3.033 | -0.7012 |  | 2.1504 | 0.10822
| -1.6103 | 1.3282 | -0.29511 | -3.2284 | 3.0592 | -0.66829 |  | 2.1458 | 0.13369
| -1.6304 | 1.2681 | -0.30159 | -3.3169 | 2.9939 | -0.67752 |  | 2.1821 | 0.14941
| -1.6066 | 1.3115 | -0.34558 | -3.2815 | 3.0605 | -0.65535 |  | 2.1769 | 0.1728
| -1.6279 | 1.2738 | -0.36517 | -3.2878 | 3.0697 | -0.68314 |  | 2.1957 | 0.22606
| -1.6182 | 1.2862 | -0.2779 | -3.2836 | 3.087 | -0.69884 |  | 2.1996 | 0.14873
| -1.6227 | 1.3347 | -0.3193 | -3.3335 | 3.065 | -0.68352 |  | 2.1681 | 0.1216
| -1.6109 | 1.3148 | -0.28687 | -3.3326 | 3.0527 | -0.67932 |  | 2.1876 | 0.10539
| -1.6102 | 1.2824 | -0.28716 | -3.31 | 3.012 | -0.69964 |  | 2.1911 | 0.11659
| -1.6272 | 1.293 | -0.34829 | -3.3164 | 3.0014 | -0.6761 |  | 2.1671 | 0.16268
| -1.6396 | 1.3421 | -0.30758 | -3.2978 | 2.9977 | -0.67241 |  | 2.1158 | 0.10259
| -1.6068 | 1.3015 | -0.30109 | -3.2907 | 2.9993 | -0.65966 |  | 2.1673 | 0.12108
| -1.6034 | 1.3252 | -0.34519 | -3.353 | 3.0347 | -0.69959 |  | 2.184 | 0.11449
| -1.6272 | 1.3603 | -0.2995 | -3.3118 | 3.0417 | -0.68991 |  | 2.1317 | 0.082403
| -1.6353 | 1.3015 | -0.3255 | -3.3146 | 3.0156 | -0.68923 |  | 2.1603 | 0.14531
| -1.6254 | 1.3222 | -0.31843 | -3.2869 | 3.023 | -0.74136 |  | 2.1472 | 0.10984
| -1.6353 | 1.2821 | -0.34989 | -3.3245 | 3.0666 | -0.71708 |  | 2.1964 | 0.18976
| -1.6027 | 1.2869 | -0.28426 | -3.3067 | 3.0481 | -0.70798 |  | 2.2052 | 0.11884
| -1.5968 | 1.3467 | -0.34143 | -3.285 | 3.0195 | -0.6556 |  | 2.1438 | 0.11572
| -1.5912 | 1.3226 | -0.30839 | -3.3031 | 3.0887 | -0.72827 |  | 2.2001 | 0.10892
| -1.6102 | 1.2597 | -0.32611 | -3.2755 | 3.0283 | -0.75138 |  | 2.2038 | 0.1642
| -1.6251 | 1.3494 | -0.28472 | -3.3172 | 3.0653 | -0.72293 |  | 2.152 | 0.077029
| -1.6346 | 1.343 | -0.34915 | -3.3642 | 3.0163 | -0.68183 |  | 2.145 | 0.11488
| -1.6521 | 1.3161 | -0.27409 | -3.369 | 3.0773 | -0.67742 |  | 2.1766 | 0.11957
| -1.6028 | 1.3393 | -0.35147 | -3.2817 | 3.0928 | -0.69653 |  | 2.1709 | 0.14985
| -1.6531 | 1.3587 | -0.31061 | -3.2815 | 2.9932 | -0.72699 |  | 2.0892 | 0.082948
| -1.5854 | 1.3383 | -0.25569 | -3.3057 | 3.0603 | -0.7234 |  | 2.1838 | 0.043134
| -1.637 | 1.3457 | -0.3493 | -3.3346 | 3.0403 | -0.64003 |  | 2.1391 | 0.14535
| -1.6199 | 1.3141 | -0.31585 | -3.3506 | 3.0532 | -0.70833 |  | 2.1878 | 0.11811
| -1.6337 | 1.3615 | -0.32782 | -3.3095 | 3.0525 | -0.72872 |  | 2.1295 | 0.097397
| -1.6062 | 1.3088 | -0.33218 | -3.3505 | 3.0356 | -0.71538 |  | 2.1952 | 0.11724
| -1.6388 | 1.2821 | -0.34065 | -3.2736 | 3.0339 | -0.70353 |  | 2.1653 | 0.18891
| -1.5963 | 1.278 | -0.32327 | -3.3382 | 3.0711 | -0.65244 |  | 2.2339 | 0.17119
| -1.6286 | 1.2823 | -0.31838 | -3.3182 | 3.0401 | -0.71597 |  | 2.1902 | 0.15392
| -1.6032 | 1.3332 | -0.28826 | -3.2446 | 3.1027 | -0.75767 |  | 2.1699 | 0.10394
| -1.5393 | 1.3017 | -0.36463 | -3.3176 | 3.0183 | -0.72499 |  | 2.2312 | 0.10647
| -1.623 | 1.3051 | -0.35997 | -3.2878 | 3.0651 | -0.69826 |  | 2.1744 | 0.18431
| -1.6574 | 1.257 | -0.31734 | -3.3628 | 3.0395 | -0.70434 |  | 2.202 | 0.18429
| -1.5762 | 1.3485 | -0.38844 | -3.341 | 3.0278 | -0.68653 |  | 2.1747 | 0.11339
| -1.6083 | 1.3218 | -0.30871 | -3.3116 | 3.0204 | -0.66633 |  | 2.1652 | 0.11044
| -1.6296 | 1.2849 | -0.33186 | -3.3086 | 3.0488 | -0.67908 |  | 2.1863 | 0.18007
| -1.6559 | 1.339 | -0.29906 | -3.3053 | 3.0096 | -0.74919 |  | 2.1149 | 0.085933
| -1.6314 | 1.3031 | -0.35605 | -3.2662 | 3.0028 | -0.70119 |  | 2.141 | 0.16687
| -1.6197 | 1.3108 | -0.3079 | -3.2906 | 3.06 | -0.72087 |  | 2.1735 | 0.12971
| -1.626 | 1.2994 | -0.30457 | -3.3219 | 3.0117 | -0.72381 |  | 2.1708 | 0.11203
| -1.5831 | 1.3455 | -0.32855 | -3.2956 | 3.0075 | -0.74108 |  | 2.157 | 0.063953
| -1.5872 | 1.2905 | -0.34045 | -3.3107 | 3.0669 | -0.65038 |  | 2.2194 | 0.17333
| -1.5884 | 1.3592 | -0.33868 | -3.3228 | 3.0429 | -0.7435 |  | 2.1637 | 0.068463
| -1.6092 | 1.3529 | -0.30252 | -3.2777 | 3.0516 | -0.71446 |  | 2.1428 | 0.085669
| -1.6353 | 1.3027 | -0.32868 | -3.3569 | 3.1099 | -0.71534 |  | 2.2069 | 0.16567
| -1.6259 | 1.3362 | -0.3307 | -3.3182 | 3.0426 | -0.67799 |  | 2.1513 | 0.12698
| -1.6639 | 1.2959 | -0.33254 | -3.3213 | 3.0214 | -0.73149 |  | 2.1488 | 0.15797
| -1.6465 | 1.3404 | -0.34025 | -3.3069 | 3.0562 | -0.69366 |  | 2.1351 | 0.1452
| -1.6383 | 1.3075 | -0.30014 | -3.2646 | 3.0624 | -0.71094 |  | 2.1545 | 0.14875
| -1.6322 | 1.3325 | -0.28841 | -3.2746 | 3.0565 | -0.69636 |  | 2.1416 | 0.11505
| -1.6586 | 1.3252 | -0.32661 | -3.355 | 3.0474 | -0.71905 |  | 2.151 | 0.13095
| -1.5776 | 1.3152 | -0.30526 | -3.2764 | 3.0451 | -0.72391 |  | 2.1915 | 0.09631
| -1.6145 | 1.2928 | -0.3395 | -3.2577 | 3.0427 | -0.70058 |  | 2.1729 | 0.17375
| -1.6033 | 1.2966 | -0.33458 | -3.3214 | 3.028 | -0.72863 |  | 2.1948 | 0.12849
| -1.6335 | 1.3199 | -0.29715 | -3.2979 | 3.0757 | -0.66781 |  | 2.1635 | 0.14378
| -1.6421 | 1.279 | -0.30721 | -3.2629 | 3.0367 | -0.66999 |  | 2.1622 | 0.18441
| -1.6043 | 1.3247 | -0.30392 | -3.2873 | 3.0734 | -0.71675 |  | 2.1781 | 0.11351
| -1.635 | 1.3316 | -0.37241 | -3.3226 | 3.0451 | -0.67128 |  | 2.1485 | 0.16772
| -1.6019 | 1.3188 | -0.29599 | -3.3137 | 3.0182 | -0.70487 |  | 2.1733 | 0.086081
| -1.6136 | 1.3414 | -0.33019 | -3.3217 | 3.0606 | -0.6914 |  | 2.1641 | 0.11702
| -1.6133 | 1.3137 | -0.36466 | -3.2819 | 3.0491 | -0.6942 |  | 2.1667 | 0.17078
| -1.5696 | 1.3439 | -0.34554 | -3.3218 | 3.0633 | -0.73044 |  | 2.1949 | 0.088233
| -1.654 | 1.3357 | -0.34901 | -3.2804 | 3.0428 | -0.75264 |  | 2.1216 | 0.14186
| -1.6218 | 1.2989 | -0.37912 | -3.2995 | 3.0203 | -0.69856 |  | 2.1668 | 0.18109
| -1.6657 | 1.343 | -0.32804 | -3.3313 | 3.0387 | -0.66561 |  | 2.1213 | 0.14079
| -1.6632 | 1.2747 | -0.37017 | -3.3171 | 3.0846 | -0.65908 |  | 2.1833 | 0.25498
| -1.6353 | 1.301 | -0.31894 | -3.3328 | 3.0152 | -0.68522 |  | 2.1665 | 0.13749
| -1.6454 | 1.2846 | -0.32121 | -3.2295 | 3.02 | -0.68926 |  | 2.1392 | 0.18672
| -1.5882 | 1.3107 | -0.33978 | -3.2956 | 3.0218 | -0.64396 |  | 2.1814 | 0.14291
| -1.6245 | 1.3092 | -0.37381 | -3.3794 | 3.0883 | -0.71856 |  | 2.2078 | 0.17055
| -1.6637 | 1.3276 | -0.34877 | -3.3187 | 3.0372 | -0.72661 |  | 2.1302 | 0.1503
| -1.6281 | 1.3255 | -0.37249 | -3.2082 | 3.1032 | -0.71755 |  | 2.1433 | 0.20813
| -1.6029 | 1.3547 | -0.32734 | -3.2523 | 3.0147 | -0.67211 |  | 2.1227 | 0.104
| -1.6612 | 1.317 | -0.31157 | -3.272 | 3.074 | -0.71731 |  | 2.1375 | 0.16208
| -1.6126 | 1.3209 | -0.37245 | -3.3805 | 3.0187 | -0.68254 |  | 2.1817 | 0.13487
| -1.6445 | 1.3135 | -0.33291 | -3.3147 | 3.075 | -0.71122 |  | 2.166 | 0.16237
| -1.5995 | 1.3358 | -0.31419 | -3.3128 | 3.0337 | -0.73108 |  | 2.1677 | 0.080812
| -1.6198 | 1.3125 | -0.32772 | -3.2982 | 3.0335 | -0.72832 |  | 2.1652 | 0.12725
| -1.6272 | 1.2635 | -0.3225 | -3.2792 | 3.0764 | -0.65067 |  | 2.204 | 0.21963
| -1.6185 | 1.3305 | -0.32799 | -3.2607 | 3.0823 | -0.68251 |  | 2.1564 | 0.15581
| -1.5972 | 1.2911 | -0.3207 | -3.2647 | 3.0602 | -0.71983 |  | 2.1965 | 0.15079
| -1.608 | 1.3114 | -0.28794 | -3.2596 | 3.0645 | -0.74617 |  | 2.1738 | 0.10981
| -1.6326 | 1.3094 | -0.30452 | -3.2733 | 3.0524 | -0.66136 |  | 2.1555 | 0.15693
| -1.5923 | 1.3081 | -0.31886 | -3.2902 | 3.0606 | -0.65592 |  | 2.1939 | 0.14585
| -1.6309 | 1.2947 | -0.30432 | -3.2952 | 3.1104 | -0.69512 |  | 2.196 | 0.17557
| -1.5867 | 1.3197 | -0.32097 | -3.292 | 3.0234 | -0.7322 |  | 2.1785 | 0.09334
| -1.66 | 1.3158 | -0.34615 | -3.3496 | 3.1126 | -0.68179 |  | 2.1764 | 0.19464
| -1.6181 | 1.3154 | -0.31198 | -3.3325 | 3.0324 | -0.72618 |  | 2.1753 | 0.10363
| -1.6295 | 1.308 | -0.32591 | -3.2563 | 3.0048 | -0.68927 |  | 2.1368 | 0.14752
| -1.6091 | 1.3169 | -0.30463 | -3.269 | 3.0538 | -0.6616 |  | 2.1661 | 0.13873
| -1.6022 | 1.2976 | -0.32588 | -3.3165 | 3.008 | -0.71397 |  | 2.186 | 0.11855
| -1.6083 | 1.2889 | -0.3616 | -3.3278 | 3.0905 | -0.71742 |  | 2.2202 | 0.18577
| -1.6061 | 1.3308 | -0.36828 | -3.2655 | 3.0397 | -0.70801 |  | 2.1504 | 0.15005
| -1.6153 | 1.2966 | -0.326 | -3.2725 | 3.1054 | -0.74866 |  | 2.1981 | 0.16714
| -1.6369 | 1.314 | -0.34666 | -3.2871 | 3.0445 | -0.72877 |  | 2.1516 | 0.15642
| -1.5837 | 1.2962 | -0.33393 | -3.3055 | 3.0503 | -0.70791 |  | 2.2118 | 0.13715
| -1.6591 | 1.343 | -0.31247 | -3.293 | 3.0526 | -0.68061 |  | 2.1191 | 0.13694
| -1.6404 | 1.3317 | -0.30553 | -3.273 | 3.0357 | -0.64473 |  | 2.1273 | 0.14151
| -1.6139 | 1.3065 | -0.33929 | -3.3459 | 3.0816 | -0.69496 |  | 2.2054 | 0.15559
| -1.6461 | 1.2674 | -0.32506 | -3.3088 | 3.0389 | -0.70715 |  | 2.1846 | 0.18672
| -1.6007 | 1.3521 | -0.38656 | -3.3274 | 3.0357 | -0.71724 |  | 2.1552 | 0.11996
| -1.6381 | 1.3235 | -0.32841 | -3.2747 | 3.0672 | -0.63852 |  | 2.1457 | 0.17789
| -1.6498 | 1.3141 | -0.32216 | -3.282 | 3.067 | -0.67773 |  | 2.1476 | 0.17335
| -1.5832 | 1.304 | -0.34688 | -3.2705 | 3.0787 | -0.71137 |  | 2.2044 | 0.15899
| -1.639 | 1.2809 | -0.34528 | -3.2908 | 3.0546 | -0.70312 |  | 2.1789 | 0.19776
| -1.6057 | 1.3061 | -0.36362 | -3.3178 | 3.0068 | -0.70026 |  | 2.1747 | 0.14367
| -1.6366 | 1.3104 | -0.34976 | -3.3095 | 3.0585 | -0.67205 |  | 2.1648 | 0.18008
| -1.603 | 1.3241 | -0.37347 | -3.2942 | 3.0239 | -0.73418 |  | 2.1619 | 0.13533
| -1.617 | 1.2919 | -0.37051 | -3.2524 | 3.0829 | -0.72861 |  | 2.1841 | 0.2071
| -1.6353 | 1.2978 | -0.31115 | -3.2958 | 3.045 | -0.7165 |  | 2.1681 | 0.14637
| -1.5833 | 1.3107 | -0.3052 | -3.3373 | 3.0502 | -0.682 |  | 2.2116 | 0.10294
| -1.6415 | 1.3625 | -0.31243 | -3.2986 | 3.0544 | -0.70679 |  | 2.1204 | 0.10098
| -1.6526 | 1.3127 | -0.32843 | -3.3404 | 3.0129 | -0.65912 |  | 2.1462 | 0.14927
| -1.6297 | 1.3448 | -0.32523 | -3.2784 | 3.0521 | -0.70836 |  | 2.1339 | 0.12246
| -1.6257 | 1.306 | -0.28324 | -3.2546 | 3.0637 | -0.64658 |  | 2.1606 | 0.15503
| -1.6535 | 1.3009 | -0.30501 | -3.3052 | 3.0171 | -0.66426 |  | 2.1448 | 0.15272
| -1.6097 | 1.3167 | -0.34955 | -3.3402 | 3.1058 | -0.72355 |  | 2.2077 | 0.15359
| -1.5894 | 1.3241 | -0.32632 | -3.3336 | 3.0355 | -0.66049 |  | 2.1887 | 0.11206
| -1.6136 | 1.339 | -0.29252 | -3.3417 | 3.0431 | -0.69306 |  | 2.1673 | 0.07917
| -1.5696 | 1.3155 | -0.33302 | -3.3449 | 3.0314 | -0.72628 |  | 2.2138 | 0.086693
| -1.6621 | 1.3207 | -0.34594 | -3.333 | 3.006 | -0.68848 |  | 2.1291 | 0.14931
| -1.6089 | 1.3156 | -0.3324 | -3.2801 | 3.0148 | -0.67421 |  | 2.1565 | 0.13659
| -1.6548 | 1.3115 | -0.3146 | -3.2467 | 3.0494 | -0.68526 |  | 2.1287 | 0.17266
| -1.6483 | 1.3684 | -0.31287 | -3.3284 | 3.0664 | -0.68673 |  | 2.1246 | 0.10351
| -1.647 | 1.3012 | -0.29527 | -3.2757 | 3.0185 | -0.71226 |  | 2.141 | 0.13437
| -1.6458 | 1.3103 | -0.34025 | -3.2963 | 3.0722 | -0.70329 |  | 2.1601 | 0.17741
| -1.6239 | 1.31 | -0.29254 | -3.2848 | 3.1014 | -0.67444 |  | 2.1827 | 0.15524
| -1.5732 | 1.3423 | -0.29815 | -3.3418 | 3.0106 | -0.70102 |  | 2.1828 | 0.04087
| -1.6308 | 1.3257 | -0.33904 | -3.2869 | 3.0344 | -0.6458 |  | 2.1414 | 0.16036
| -1.6143 | 1.3147 | -0.35439 | -3.2849 | 3.1304 | -0.73982 |  | 2.197 | 0.18083
| -1.6355 | 1.3341 | -0.31748 | -3.2976 | 3.0481 | -0.74854 |  | 2.1436 | 0.10952
| -1.6334 | 1.2988 | -0.32264 | -3.3545 | 2.9949 | -0.6996 |  | 2.1698 | 0.12234
| -1.5508 | 1.3118 | -0.34716 | -3.2835 | 3.0182 | -0.71324 |  | 2.2043 | 0.10458
| -1.5993 | 1.3319 | -0.31046 | -3.3237 | 3.0458 | -0.67968 |  | 2.1773 | 0.10024
| -1.647 | 1.2812 | -0.29693 | -3.2479 | 3.0581 | -0.67572 |  | 2.1595 | 0.18855
| -1.5996 | 1.3167 | -0.31072 | -3.3188 | 3.1134 | -0.70129 |  | 2.2116 | 0.13537
| -1.6287 | 1.2886 | -0.30643 | -3.2714 | 3.0823 | -0.73447 |  | 2.1852 | 0.16308
| -1.5885 | 1.3011 | -0.36358 | -3.3242 | 3.0352 | -0.70703 |  | 2.2035 | 0.14612
| -1.6489 | 1.3041 | -0.31247 | -3.295 | 3.0166 | -0.65702 |  | 2.142 | 0.15747
| -1.6622 | 1.3264 | -0.3496 | -3.2926 | 2.9887 | -0.72387 |  | 2.1069 | 0.13876
| -1.6028 | 1.2876 | -0.31298 | -3.2713 | 3.0631 | -0.73804 |  | 2.1988 | 0.14494
| -1.6354 | 1.3473 | -0.31347 | -3.2868 | 3.0464 | -0.72291 |  | 2.1295 | 0.10594
| -1.6483 | 1.305 | -0.29076 | -3.2745 | 3.0921 | -0.70344 |  | 2.1623 | 0.16176
| -1.6389 | 1.3886 | -0.32607 | -3.3683 | 3.046 | -0.67592 |  | 2.1213 | 0.07482
| -1.6304 | 1.2679 | -0.36518 | -3.2611 | 3.0363 | -0.6447 |  | 2.1767 | 0.23816
| -1.6295 | 1.3018 | -0.29997 | -3.2907 | 3.0192 | -0.66463 |  | 2.1576 | 0.13942
| -1.6218 | 1.284 | -0.369 | -3.2845 | 3.0012 | -0.67751 |  | 2.1664 | 0.19011
| -1.6494 | 1.2904 | -0.32115 | -3.3074 | 2.9967 | -0.71204 |  | 2.1499 | 0.14648
| -1.5929 | 1.3386 | -0.3235 | -3.3558 | 3.0419 | -0.69002 |  | 2.1856 | 0.086329
| -1.6164 | 1.2966 | -0.33128 | -3.2886 | 3.0619 | -0.6794 |  | 2.1852 | 0.17225
| -1.6231 | 1.2964 | -0.3309 | -3.2694 | 3.0634 | -0.6927 |  | 2.175 | 0.17722
| -1.6483 | 1.2862 | -0.30753 | -3.3557 | 3.0246 | -0.67384 |  | 2.1787 | 0.15132
| -1.6428 | 1.3036 | -0.35938 | -3.266 | 2.9999 | -0.69128 |  | 2.1311 | 0.1771
| -1.6195 | 1.3291 | -0.36403 | -3.2587 | 3.0567 | -0.69315 |  | 2.1459 | 0.16977
| -1.637 | 1.3117 | -0.35455 | -3.3057 | 3.0134 | -0.66862 |  | 2.1463 | 0.16606
| -1.5982 | 1.3379 | -0.33752 | -3.4033 | 3.0311 | -0.7041 |  | 2.1935 | 0.078326
| -1.6397 | 1.3104 | -0.28784 | -3.3385 | 3.067 | -0.67632 |  | 2.1764 | 0.13182
| -1.5917 | 1.3031 | -0.34751 | -3.2581 | 3.0532 | -0.71197 |  | 2.1856 | 0.15776
| -1.631 | 1.351 | -0.30333 | -3.2973 | 3.0377 | -0.69393 |  | 2.1297 | 0.096333
| -1.621 | 1.3223 | -0.34018 | -3.2954 | 3.0617 | -0.69612 |  | 2.1648 | 0.15104
| -1.5934 | 1.3131 | -0.36156 | -3.2741 | 3.025 | -0.72843 |  | 2.1715 | 0.13873
| -1.6333 | 1.3274 | -0.35005 | -3.2408 | 3.074 | -0.68634 |  | 2.1383 | 0.18314
| -1.5827 | 1.3487 | -0.31632 | -3.3259 | 3.0675 | -0.67273 |  | 2.1844 | 0.090294
| -1.635 | 1.2983 | -0.32252 | -3.3262 | 3.0825 | -0.68039 |  | 2.1901 | 0.17323
| -1.6302 | 1.3049 | -0.35048 | -3.3286 | 3.036 | -0.70852 |  | 2.1729 | 0.15579
| -1.6167 | 1.3382 | -0.35672 | -3.3096 | 3.074 | -0.69457 |  | 2.1639 | 0.14809
| -1.6212 | 1.301 | -0.34601 | -3.2877 | 3.0665 | -0.70651 |  | 2.18 | 0.17491
| -1.6186 | 1.3143 | -0.28532 | -3.3187 | 3.0532 | -0.72454 |  | 2.1788 | 0.098214
| -1.5941 | 1.3142 | -0.33621 | -3.2721 | 3.0102 | -0.71836 |  | 2.1652 | 0.11795
| -1.6145 | 1.3474 | -0.33053 | -3.2851 | 3.0366 | -0.69251 |  | 2.1387 | 0.11233
| -1.6234 | 1.3185 | -0.3008 | -3.3317 | 3.074 | -0.70356 |  | 2.1831 | 0.12041
| -1.5975 | 1.3481 | -0.27515 | -3.3417 | 3.0602 | -0.68387 |  | 2.1784 | 0.059073
| -1.6486 | 1.3305 | -0.3312 | -3.3307 | 2.963 | -0.68783 |  | 2.1163 | 0.10621
| -1.6396 | 1.2917 | -0.33771 | -3.2688 | 3.0081 | -0.66828 |  | 2.1461 | 0.18084
| -1.6449 | 1.3431 | -0.3423 | -3.2722 | 3.0731 | -0.71665 |  | 2.1296 | 0.15195
| -1.6436 | 1.3099 | -0.30939 | -3.2444 | 3.0633 | -0.69046 |  | 2.142 | 0.16866
| -1.6923 | 1.3446 | -0.32928 | -3.3263 | 3.0442 | -0.70716 |  | 2.1031 | 0.14486
| -1.6451 | 1.3174 | -0.31967 | -3.3313 | 3.0332 | -0.68676 |  | 2.1531 | 0.13632
| -1.6321 | 1.3113 | -0.31701 | -3.3259 | 3.0595 | -0.76555 |  | 2.1764 | 0.11877
| -1.5838 | 1.3131 | -0.32596 | -3.316 | 3.0638 | -0.68214 |  | 2.2064 | 0.12738
| -1.6184 | 1.3306 | -0.36693 | -3.2849 | 3.0725 | -0.6828 |  | 2.1591 | 0.17282
| -1.629 | 1.3361 | -0.31994 | -3.3382 | 3.0648 | -0.67164 |  | 2.1636 | 0.12696
| -1.6537 | 1.3197 | -0.34499 | -3.2619 | 3.021 | -0.75363 |  | 2.1199 | 0.14828
| -1.6237 | 1.3331 | -0.30819 | -3.316 | 3.0066 | -0.65993 |  | 2.1423 | 0.1045
| -1.6043 | 1.335 | -0.33919 | -3.3312 | 3.0094 | -0.67677 |  | 2.1595 | 0.10515
| -1.6617 | 1.3314 | -0.30823 | -3.3424 | 3.0734 | -0.6903 |  | 2.1488 | 0.13751
| -1.5707 | 1.3083 | -0.30611 | -3.2729 | 3.0505 | -0.72099 |  | 2.2027 | 0.10301
| -1.6376 | 1.2956 | -0.32951 | -3.2475 | 3.0662 | -0.70999 |  | 2.1593 | 0.18627
| -1.6384 | 1.3349 | -0.33411 | -3.3386 | 3.0876 | -0.66874 |  | 2.1654 | 0.15365
| -1.6495 | 1.3385 | -0.32117 | -3.2835 | 3.0311 | -0.7068 |  | 2.119 | 0.12676
| -1.6039 | 1.3226 | -0.32002 | -3.3124 | 3.0681 | -0.67537 |  | 2.1848 | 0.13139
| -1.5873 | 1.3183 | -0.32653 | -3.3024 | 3.0677 | -0.69535 |  | 2.1971 | 0.12611
| -1.6565 | 1.3488 | -0.36661 | -3.3156 | 3.0165 | -0.69269 |  | 2.1099 | 0.14362
| -1.6167 | 1.338 | -0.33085 | -3.3326 | 3.0373 | -0.73505 |  | 2.161 | 0.095618
| -1.6222 | 1.303 | -0.30962 | -3.3196 | 3.0591 | -0.70719 |  | 2.1864 | 0.13575
| -1.6028 | 1.3152 | -0.31499 | -3.3078 | 3.0981 | -0.74158 |  | 2.2022 | 0.12521
| -1.6495 | 1.3593 | -0.36498 | -3.355 | 3.0585 | -0.71091 |  | 2.1345 | 0.13038
| -1.6294 | 1.2808 | -0.35259 | -3.3546 | 3.037 | -0.66428 |  | 2.1994 | 0.18681
| -1.6493 | 1.3373 | -0.31168 | -3.3439 | 3.0666 | -0.68506 |  | 2.1513 | 0.12643
| -1.622 | 1.3199 | -0.34935 | -3.3222 | 3.0364 | -0.68719 |  | 2.1649 | 0.14572
| -1.6511 | 1.3052 | -0.35117 | -3.3316 | 3.07 | -0.72361 |  | 2.1711 | 0.17605
| -1.6381 | 1.3097 | -0.32612 | -3.2611 | 3.0565 | -0.703 |  | 2.1494 | 0.1664
| -1.6183 | 1.2798 | -0.32999 | -3.3055 | 3.0619 | -0.6548 |  | 2.2017 | 0.19114
| -1.6612 | 1.2952 | -0.31186 | -3.2831 | 3.0381 | -0.67502 |  | 2.1436 | 0.17766
| -1.6508 | 1.335 | -0.33069 | -3.3253 | 3.0088 | -0.69285 |  | 2.1257 | 0.12161
| -1.6279 | 1.3179 | -0.30428 | -3.2802 | 3.0786 | -0.74276 |  | 2.1659 | 0.12871
| -1.619 | 1.2955 | -0.35693 | -3.2919 | 3.0526 | -0.65577 |  | 2.1803 | 0.19618
| -1.5992 | 1.3522 | -0.3278 | -3.2974 | 3.0683 | -0.65676 |  | 2.16 | 0.11861
| -1.666 | 1.3221 | -0.33077 | -3.2898 | 3.0116 | -0.70548 |  | 2.1143 | 0.14759
| -1.6519 | 1.3553 | -0.33913 | -3.208 | 3.0506 | -0.69453 |  | 2.0873 | 0.15829
| -1.6046 | 1.3252 | -0.32879 | -3.2648 | 3.0576 | -0.71555 |  | 2.1639 | 0.13109
| -1.5737 | 1.3187 | -0.33435 | -3.3262 | 3.0619 | -0.71524 |  | 2.2127 | 0.10822
| -1.6189 | 1.3024 | -0.24921 | -3.3047 | 3.0382 | -0.71278 |  | 2.1767 | 0.08403
| -1.6297 | 1.3658 | -0.33966 | -3.3421 | 3.052 | -0.72949 |  | 2.1389 | 0.090417
| -1.6114 | 1.3731 | -0.33246 | -3.3035 | 3.0487 | -0.73264 |  | 2.1332 | 0.076751
| -1.603 | 1.3069 | -0.30891 | -3.3371 | 3.0754 | -0.70046 |  | 2.2091 | 0.12479
| -1.6383 | 1.3223 | -0.39418 | -3.2549 | 3.0718 | -0.69844 |  | 2.1406 | 0.21286
| -1.6289 | 1.3374 | -0.3052 | -3.2941 | 3.0277 | -0.72959 |  | 2.1374 | 0.09315
| -1.6352 | 1.3109 | -0.30486 | -3.2905 | 3.0594 | -0.65588 |  | 2.1604 | 0.15738
| -1.6309 | 1.3425 | -0.34961 | -3.2953 | 3.052 | -0.69467 |  | 2.1388 | 0.14221
| -1.6402 | 1.3342 | -0.29454 | -3.3128 | 3.0128 | -0.69626 |  | 2.1319 | 0.094703
| -1.6263 | 1.3227 | -0.28232 | -3.3121 | 3.0717 | -0.67923 |  | 2.1703 | 0.11732
| -1.6204 | 1.2964 | -0.31138 | -3.3313 | 3.0454 | -0.72109 |  | 2.1921 | 0.12864
| -1.6091 | 1.3028 | -0.3166 | -3.291 | 3.0073 | -0.73065 |  | 2.1689 | 0.11223
| -1.6212 | 1.281 | -0.31462 | -3.335 | 3.0265 | -0.65492 |  | 2.1961 | 0.15818
| -1.6152 | 1.3197 | -0.29553 | -3.2911 | 3.045 | -0.70415 |  | 2.1649 | 0.1097
| -1.6053 | 1.2648 | -0.34475 | -3.2774 | 3.0245 | -0.69063 |  | 2.2007 | 0.18817
| -1.6539 | 1.3165 | -0.36321 | -3.3126 | 3.0371 | -0.72437 |  | 2.1426 | 0.16706
| -1.6247 | 1.3274 | -0.30394 | -3.2978 | 3.0491 | -0.65424 |  | 2.1546 | 0.13081
| -1.6205 | 1.3195 | -0.30792 | -3.264 | 3.0985 | -0.70184 |  | 2.1709 | 0.15147
| -1.6345 | 1.3211 | -0.33324 | -3.293 | 3.0249 | -0.74284 |  | 2.1439 | 0.12515
| -1.5631 | 1.3272 | -0.28333 | -3.2794 | 3.0526 | -0.714 |  | 2.197 | 0.066615
| -1.6343 | 1.3244 | -0.36257 | -3.3014 | 3.034 | -0.65501 |  | 2.1436 | 0.17304
| -1.6315 | 1.3281 | -0.3442 | -3.3047 | 3.0466 | -0.70742 |  | 2.1508 | 0.14239
| -1.6121 | 1.2949 | -0.3439 | -3.3016 | 3.008 | -0.72468 |  | 2.1756 | 0.14004
| -1.6579 | 1.2754 | -0.34907 | -3.3363 | 3.0512 | -0.71154 |  | 2.183 | 0.20014
| -1.6019 | 1.319 | -0.32233 | -3.3364 | 3.0435 | -0.68207 |  | 2.1882 | 0.11653
| -1.6281 | 1.2974 | -0.32088 | -3.2699 | 3.0983 | -0.68725 |  | 2.1831 | 0.1879
| -1.639 | 1.3185 | -0.29025 | -3.2772 | 3.0428 | -0.73514 |  | 2.1437 | 0.1132
| -1.6136 | 1.2995 | -0.37592 | -3.3295 | 3.0731 | -0.66359 |  | 2.1998 | 0.19933
| -1.6224 | 1.3068 | -0.35762 | -3.3493 | 3.0767 | -0.68551 |  | 2.1972 | 0.17368
| -1.6378 | 1.2761 | -0.3591 | -3.3504 | 3.0599 | -0.72779 |  | 2.2052 | 0.19032
| -1.5847 | 1.3331 | -0.33189 | -3.3457 | 3.0775 | -0.72361 |  | 2.2058 | 0.098403
| -1.5938 | 1.2768 | -0.36241 | -3.291 | 3.0592 | -0.71452 |  | 2.217 | 0.18667
| -1.6277 | 1.3649 | -0.33266 | -3.2872 | 2.9817 | -0.71667 |  | 2.0991 | 0.075928
| -1.599 | 1.3175 | -0.32792 | -3.2882 | 3.0663 | -0.64049 |  | 2.1824 | 0.15588
| -1.6463 | 1.2956 | -0.3358 | -3.3086 | 3.0487 | -0.67727 |  | 2.1659 | 0.18318
| -1.599 | 1.2925 | -0.29652 | -3.3527 | 3.0745 | -0.67919 |  | 2.2279 | 0.12867
| -1.6373 | 1.3526 | -0.32481 | -3.344 | 3.0418 | -0.73879 |  | 2.1412 | 0.088
| -1.6219 | 1.3079 | -0.30563 | -3.3071 | 3.1026 | -0.69055 |  | 2.1938 | 0.15472
| -1.6244 | 1.3514 | -0.34635 | -3.3116 | 3.0413 | -0.67559 |  | 2.1377 | 0.12609
| -1.6025 | 1.2902 | -0.34821 | -3.2629 | 3.0271 | -0.69233 |  | 2.1793 | 0.17046
| -1.5902 | 1.3199 | -0.32474 | -3.3231 | 3.0158 | -0.69746 |  | 2.1821 | 0.097888
| -1.6383 | 1.3632 | -0.31807 | -3.3169 | 3.0341 | -0.7142 |  | 2.121 | 0.087056
| -1.6317 | 1.3348 | -0.33469 | -3.3085 | 2.9631 | -0.66642 |  | 2.117 | 0.10846
| -1.6518 | 1.2942 | -0.28185 | -3.3386 | 3.0266 | -0.71263 |  | 2.1659 | 0.12007
| -1.6228 | 1.3112 | -0.3205 | -3.2906 | 3.0576 | -0.72617 |  | 2.1701 | 0.13748
| -1.5883 | 1.3462 | -0.26991 | -3.2551 | 3.0478 | -0.71701 |  | 2.1547 | 0.059646
| -1.5808 | 1.3534 | -0.33225 | -3.3244 | 3.0658 | -0.69649 |  | 2.1809 | 0.088466
| -1.6371 | 1.3536 | -0.31439 | -3.2896 | 3.0362 | -0.71107 |  | 2.1207 | 0.10116
| -1.6205 | 1.3545 | -0.31466 | -3.2773 | 3.0486 | -0.74061 |  | 2.133 | 0.089725
| -1.6006 | 1.3167 | -0.29324 | -3.2932 | 3.0822 | -0.71441 |  | 2.1919 | 0.11319
| -1.6572 | 1.29 | -0.28167 | -3.2748 | 2.9698 | -0.69951 |  | 2.1239 | 0.12456
| -1.6243 | 1.3192 | -0.31994 | -3.2827 | 3.0212 | -0.72042 |  | 2.1476 | 0.12015
| -1.6296 | 1.3304 | -0.32057 | -3.3439 | 3.0595 | -0.67105 |  | 2.1674 | 0.12921
| -1.5917 | 1.3122 | -0.32332 | -3.3485 | 3.0283 | -0.70477 |  | 2.2 | 0.10039
| -1.592 | 1.3089 | -0.31933 | -3.3111 | 3.0007 | -0.66937 |  | 2.1794 | 0.11106
| -1.649 | 1.3285 | -0.31542 | -3.2604 | 3.0607 | -0.67318 |  | 2.1286 | 0.16018
| -1.6457 | 1.2795 | -0.33143 | -3.3269 | 3.0823 | -0.65947 |  | 2.1959 | 0.20926
| -1.624 | 1.2967 | -0.33357 | -3.3176 | 3.103 | -0.71994 |  | 2.2047 | 0.17421
| -1.6119 | 1.3001 | -0.28026 | -3.2969 | 3.0225 | -0.66204 |  | 2.1751 | 0.11715
| -1.633 | 1.3346 | -0.28195 | -3.3342 | 3.0733 | -0.69668 |  | 2.1647 | 0.099587
| -1.6305 | 1.3386 | -0.34273 | -3.2739 | 3.0377 | -0.65133 |  | 2.1291 | 0.15457
| -1.6664 | 1.275 | -0.33604 | -3.3267 | 3.0711 | -0.6738 |  | 2.1802 | 0.21889
| -1.6698 | 1.3021 | -0.31188 | -3.3052 | 3.0301 | -0.71917 |  | 2.1377 | 0.15284
| -1.6023 | 1.3139 | -0.33065 | -3.257 | 3.0418 | -0.71477 |  | 2.1659 | 0.13692
| -1.6315 | 1.3157 | -0.35043 | -3.3176 | 3.0424 | -0.70096 |  | 2.1623 | 0.15482
| -1.6234 | 1.2909 | -0.33683 | -3.2835 | 3.02 | -0.71349 |  | 2.1687 | 0.1582
| -1.6551 | 1.2752 | -0.34311 | -3.2823 | 3.0907 | -0.72222 |  | 2.1818 | 0.22126
| -1.5989 | 1.3347 | -0.36554 | -3.2229 | 3.0516 | -0.70162 |  | 2.143 | 0.15891
| -1.6123 | 1.2961 | -0.3264 | -3.3005 | 2.9998 | -0.67886 |  | 2.1706 | 0.13843
| -1.6648 | 1.358 | -0.33267 | -3.2875 | 3.0391 | -0.68644 |  | 2.0979 | 0.13559
| -1.6526 | 1.3456 | -0.32917 | -3.3209 | 3.0859 | -0.67174 |  | 2.1415 | 0.15194
| -1.6064 | 1.2966 | -0.30583 | -3.3015 | 3.0604 | -0.70018 |  | 2.1974 | 0.13718
| -1.6294 | 1.3145 | -0.33411 | -3.2467 | 3.0268 | -0.69298 |  | 2.1366 | 0.1579
| -1.5895 | 1.2857 | -0.29741 | -3.3539 | 3.0794 | -0.72673 |  | 2.2437 | 0.11594
| -1.6259 | 1.2932 | -0.31546 | -3.3291 | 3.07 | -0.72385 |  | 2.1983 | 0.1473
| -1.5904 | 1.3164 | -0.29376 | -3.2644 | 3.0253 | -0.69114 |  | 2.1695 | 0.1005
| -1.6419 | 1.2855 | -0.30393 | -3.3173 | 3.0356 | -0.72259 |  | 2.1762 | 0.14425
| -1.5952 | 1.2777 | -0.31426 | -3.3112 | 3.034 | -0.69746 |  | 2.214 | 0.14133
| -1.62 | 1.3016 | -0.30429 | -3.2672 | 3.034 | -0.73701 |  | 2.1637 | 0.12567
| -1.5859 | 1.3151 | -0.32329 | -3.342 | 3.0846 | -0.68318 |  | 2.2194 | 0.12601
| -1.6195 | 1.3347 | -0.35556 | -3.2635 | 3.076 | -0.6713 |  | 2.1498 | 0.17266
| -1.6281 | 1.3235 | -0.34006 | -3.248 | 3.0668 | -0.6957 |  | 2.1453 | 0.16875
| -1.6594 | 1.3091 | -0.34027 | -3.2804 | 3.0283 | -0.67094 |  | 2.1301 | 0.18263
| -1.6343 | 1.2911 | -0.28798 | -3.2873 | 3.0762 | -0.67267 |  | 2.1809 | 0.16432
| -1.6731 | 1.2954 | -0.32311 | -3.3496 | 3.0557 | -0.71625 |  | 2.1635 | 0.16867
| -1.5993 | 1.3059 | -0.35199 | -3.2756 | 3.0387 | -0.69115 |  | 2.1776 | 0.15912
| -1.608 | 1.3609 | -0.34111 | -3.3364 | 2.9984 | -0.68025 |  | 2.1352 | 0.07927
| -1.6505 | 1.344 | -0.30558 | -3.284 | 3.0568 | -0.70024 |  | 2.1235 | 0.12408
| -1.6216 | 1.3008 | -0.31022 | -3.315 | 3.0783 | -0.66605 |  | 2.1929 | 0.16034
| -1.6302 | 1.3277 | -0.29096 | -3.2725 | 3.0684 | -0.68753 |  | 2.1498 | 0.12804
| -1.6538 | 1.2984 | -0.3219 | -3.281 | 2.9865 | -0.71475 |  | 2.1288 | 0.14419
| -1.6533 | 1.2945 | -0.31654 | -3.3637 | 3.0942 | -0.73104 |  | 2.197 | 0.16108
| -1.6133 | 1.2963 | -0.31409 | -3.2699 | 3.0352 | -0.75468 |  | 2.1743 | 0.12756
| -1.6593 | 1.3405 | -0.35652 | -3.2418 | 3.0372 | -0.69017 |  | 2.0982 | 0.17411
| -1.6177 | 1.2902 | -0.30761 | -3.299 | 3.0112 | -0.6728 |  | 2.1749 | 0.1403
| -1.5649 | 1.3007 | -0.30637 | -3.3043 | 3.0782 | -0.68485 |  | 2.2325 | 0.12098
| -1.6243 | 1.2857 | -0.33518 | -3.29 | 3.0749 | -0.67159 |  | 2.1925 | 0.19683
| -1.6145 | 1.3072 | -0.30298 | -3.3311 | 3.0448 | -0.6847 |  | 2.1873 | 0.12126
| -1.6277 | 1.3494 | -0.30047 | -3.3139 | 3.0418 | -0.67708 |  | 2.1396 | 0.096415
| -1.6607 | 1.3125 | -0.30699 | -3.2938 | 3.0347 | -0.646 |  | 2.1332 | 0.16413
| -1.6501 | 1.3132 | -0.29124 | -3.249 | 3.0672 | -0.65963 |  | 2.1371 | 0.16697
| -1.6522 | 1.3268 | -0.33498 | -3.3186 | 3.0745 | -0.70689 |  | 2.1516 | 0.15665
| -1.5951 | 1.2984 | -0.32027 | -3.2881 | 3.0661 | -0.70894 |  | 2.2021 | 0.14256
| -1.6452 | 1.267 | -0.30518 | -3.2278 | 3.0557 | -0.70846 |  | 2.1644 | 0.19953
| -1.6274 | 1.3515 | -0.32394 | -3.2805 | 3.051 | -0.7122 |  | 2.131 | 0.11217
| -1.6406 | 1.3015 | -0.35654 | -3.2947 | 3.0718 | -0.72777 |  | 2.1701 | 0.18628
| -1.6215 | 1.35 | -0.33135 | -3.2986 | 3.0071 | -0.72889 |  | 2.1269 | 0.087314
| -1.5955 | 1.303 | -0.33067 | -3.3049 | 3.06 | -0.72084 |  | 2.2015 | 0.13537
| -1.6564 | 1.3166 | -0.31211 | -3.289 | 3.0103 | -0.70252 |  | 2.1245 | 0.13458
| -1.5859 | 1.3234 | -0.36478 | -3.3036 | 3.1046 | -0.68945 |  | 2.2054 | 0.16502
| -1.6129 | 1.2965 | -0.32013 | -3.27 | 3.0867 | -0.66086 |  | 2.1903 | 0.18333
| -1.6553 | 1.2965 | -0.35389 | -3.285 | 3.0365 | -0.67931 |  | 2.1464 | 0.2007
| -1.62 | 1.3108 | -0.3223 | -3.3369 | 3.0342 | -0.70313 |  | 2.1787 | 0.1234
| -1.6557 | 1.305 | -0.36463 | -3.3472 | 3.0716 | -0.68338 |  | 2.1719 | 0.19817
| -1.6318 | 1.3438 | -0.29816 | -3.2968 | 3.1314 | -0.71479 |  | 2.1673 | 0.13007
| -1.6186 | 1.332 | -0.31255 | -3.2551 | 3.0445 | -0.7458 |  | 2.1422 | 0.10908
| -1.5884 | 1.305 | -0.361 | -3.2566 | 3.0373 | -0.67344 |  | 2.1783 | 0.17036
| -1.5705 | 1.2982 | -0.33101 | -3.2875 | 3.0616 | -0.69947 |  | 2.2181 | 0.13758
| -1.6168 | 1.3521 | -0.33246 | -3.2675 | 3.0428 | -0.70339 |  | 2.1305 | 0.11469
| -1.6106 | 1.3285 | -0.28653 | -3.302 | 3.0545 | -0.65395 |  | 2.1676 | 0.11044
| -1.629 | 1.3123 | -0.37528 | -3.3201 | 3.0685 | -0.72813 |  | 2.1764 | 0.17536
| -1.6252 | 1.3551 | -0.31779 | -3.2792 | 3.0463 | -0.71867 |  | 2.1283 | 0.099913
| -1.6541 | 1.3071 | -0.32383 | -3.2987 | 3.0368 | -0.71513 |  | 2.1455 | 0.15413
| -1.611 | 1.2733 | -0.30577 | -3.3336 | 3.06 | -0.73229 |  | 2.2231 | 0.1415
| -1.6408 | 1.3002 | -0.34705 | -3.319 | 3.024 | -0.68651 |  | 2.1611 | 0.16816
| -1.5796 | 1.2896 | -0.32824 | -3.3102 | 2.9887 | -0.67514 |  | 2.1987 | 0.12088
| -1.5942 | 1.3344 | -0.37064 | -3.2955 | 3.0059 | -0.72726 |  | 2.1541 | 0.11373
| -1.6038 | 1.3297 | -0.313 | -3.3372 | 2.9965 | -0.70762 |  | 2.1633 | 0.07392
| -1.6165 | 1.2945 | -0.32442 | -3.26 | 3.0406 | -0.6938 |  | 2.1703 | 0.16333
| -1.5715 | 1.3243 | -0.34913 | -3.3273 | 3.0482 | -0.68032 |  | 2.2033 | 0.11815
| -1.6097 | 1.3283 | -0.29894 | -3.3101 | 2.9943 | -0.69554 |  | 2.1507 | 0.078862
| -1.6225 | 1.3378 | -0.29379 | -3.3206 | 3.0229 | -0.6699 |  | 2.1473 | 0.091537
| -1.5936 | 1.3164 | -0.32535 | -3.3058 | 3.0532 | -0.7309 |  | 2.191 | 0.11219
| -1.6396 | 1.3017 | -0.32585 | -3.2648 | 3.0704 | -0.63954 |  | 2.1588 | 0.19963
| -1.6145 | 1.3229 | -0.29114 | -3.3568 | 3.0499 | -0.72945 |  | 2.1869 | 0.079367
| -1.5894 | 1.3369 | -0.32118 | -3.3409 | 3.0483 | -0.65755 |  | 2.186 | 0.10128
| -1.6158 | 1.3197 | -0.30648 | -3.3368 | 3.0193 | -0.72885 |  | 2.1708 | 0.087214
| -1.6195 | 1.3291 | -0.31726 | -3.2903 | 3.0329 | -0.71414 |  | 2.1502 | 0.11167
| -1.6451 | 1.3219 | -0.32015 | -3.2893 | 3.0575 | -0.68428 |  | 2.1446 | 0.15462
| -1.6112 | 1.3233 | -0.32876 | -3.2949 | 3.0643 | -0.6959 |  | 2.1722 | 0.13767
| -1.5965 | 1.3517 | -0.30337 | -3.3327 | 3.0932 | -0.72786 |  | 2.1855 | 0.07685
| -1.5993 | 1.325 | -0.35084 | -3.3254 | 3.0118 | -0.68437 |  | 2.1692 | 0.11934
| -1.6712 | 1.32 | -0.36518 | -3.3229 | 3.0844 | -0.68653 |  | 2.1465 | 0.20422
| -1.6261 | 1.2984 | -0.35886 | -3.281 | 3.0399 | -0.71546 |  | 2.1665 | 0.17696
| -1.6035 | 1.3171 | -0.3428 | -3.2575 | 3.0512 | -0.66533 |  | 2.1642 | 0.16338
| -1.6209 | 1.3311 | -0.33549 | -3.312 | 3.0006 | -0.63856 |  | 2.1406 | 0.12948
| -1.6596 | 1.3069 | -0.32105 | -3.3567 | 3.1223 | -0.68954 |  | 2.1896 | 0.18379
| -1.6372 | 1.3375 | -0.34753 | -3.3054 | 3.0627 | -0.66144 |  | 2.1442 | 0.16116
| -1.6233 | 1.3195 | -0.35773 | -3.2675 | 3.0127 | -0.71976 |  | 2.1389 | 0.14682
| -1.6103 | 1.3055 | -0.33918 | -3.2876 | 3.0767 | -0.7026 |  | 2.1883 | 0.16521
| -1.6223 | 1.3427 | -0.33672 | -3.3115 | 3.0165 | -0.72792 |  | 2.139 | 0.098508
| -1.6348 | 1.3529 | -0.37671 | -3.3086 | 3.0109 | -0.72234 |  | 2.1178 | 0.12496
| -1.6628 | 1.3187 | -0.30032 | -3.2992 | 3.0334 | -0.66201 |  | 2.1289 | 0.14808
| -1.6542 | 1.3138 | -0.38018 | -3.3039 | 3.0787 | -0.65468 |  | 2.1533 | 0.22392
| -1.6496 | 1.2796 | -0.28771 | -3.3543 | 3.0611 | -0.68271 |  | 2.1951 | 0.15595
| -1.6192 | 1.2985 | -0.29865 | -3.2859 | 3.1008 | -0.72565 |  | 2.1961 | 0.14986
| -1.6085 | 1.3353 | -0.36211 | -3.2937 | 3.0693 | -0.68666 |  | 2.1645 | 0.15474
| -1.5982 | 1.3022 | -0.32864 | -3.276 | 3.0838 | -0.68684 |  | 2.1983 | 0.16469
| -1.6495 | 1.3196 | -0.28823 | -3.3302 | 3.0354 | -0.70763 |  | 2.1494 | 0.10873
| -1.6674 | 1.2985 | -0.33984 | -3.3114 | 3.0612 | -0.68533 |  | 2.154 | 0.19706
| -1.598 | 1.3289 | -0.29059 | -3.344 | 3.0423 | -0.69329 |  | 2.1868 | 0.076341
| -1.6123 | 1.3632 | -0.299 | -3.2563 | 3.0502 | -0.70984 |  | 2.1257 | 0.083039
| -1.6424 | 1.2931 | -0.33723 | -3.2729 | 3.0692 | -0.76574 |  | 2.1683 | 0.17311
| -1.6094 | 1.2997 | -0.32672 | -3.2959 | 3.0834 | -0.67231 |  | 2.1979 | 0.17134
| -1.6384 | 1.3169 | -0.3492 | -3.2964 | 3.0169 | -0.68567 |  | 2.1404 | 0.15681
| -1.6138 | 1.2698 | -0.32443 | -3.2599 | 2.9795 | -0.73436 |  | 2.1702 | 0.14533
| -1.6409 | 1.281 | -0.35289 | -3.2965 | 3.0395 | -0.7007 |  | 2.1738 | 0.19723
| -1.5698 | 1.3484 | -0.35536 | -3.328 | 3.0374 | -0.72674 |  | 2.1831 | 0.080598
| -1.5751 | 1.2869 | -0.30526 | -3.2737 | 3.0466 | -0.72018 |  | 2.2149 | 0.12236
| -1.625 | 1.3362 | -0.35242 | -3.3095 | 3.0687 | -0.70819 |  | 2.1583 | 0.14497
| -1.6309 | 1.3324 | -0.33345 | -3.3097 | 3.0279 | -0.72928 |  | 2.1441 | 0.1146
| -1.6822 | 1.3319 | -0.32117 | -3.273 | 3.0601 | -0.71072 |  | 2.1075 | 0.16389
| -1.5991 | 1.3195 | -0.32996 | -3.3194 | 3.0625 | -0.67648 |  | 2.1906 | 0.13399
| -1.6195 | 1.3269 | -0.29496 | -3.2928 | 3.0768 | -0.69017 |  | 2.1678 | 0.12252
| -1.6343 | 1.3202 | -0.30175 | -3.2975 | 3.0615 | -0.69025 |  | 2.1581 | 0.13428
| -1.5786 | 1.3467 | -0.33761 | -3.2857 | 3.0369 | -0.71464 |  | 2.1651 | 0.089934
| -1.6477 | 1.3244 | -0.30695 | -3.2795 | 3.0263 | -0.69586 |  | 2.1273 | 0.13059
| -1.6414 | 1.2817 | -0.32551 | -3.306 | 3.0001 | -0.72194 |  | 2.1631 | 0.15142
| -1.6094 | 1.3788 | -0.2892 | -3.3336 | 3.0271 | -0.68845 |  | 2.1329 | 0.037888
| -1.6806 | 1.308 | -0.34199 | -3.2872 | 3.0593 | -0.68785 |  | 2.1291 | 0.20188
| -1.6376 | 1.3304 | -0.31517 | -3.276 | 3.0553 | -0.68406 |  | 2.1388 | 0.14206
| -1.5928 | 1.3169 | -0.31909 | -3.3092 | 3.0579 | -0.68788 |  | 2.1929 | 0.12183
| -1.6047 | 1.3249 | -0.29923 | -3.2573 | 2.9974 | -0.68755 |  | 2.1404 | 0.097264
| -1.5753 | 1.3371 | -0.36338 | -3.3194 | 3.0587 | -0.71604 |  | 2.1919 | 0.11391
| -1.611 | 1.342 | -0.31198 | -3.2811 | 3.0392 | -0.69437 |  | 2.1455 | 0.10347
| -1.6496 | 1.3287 | -0.35033 | -3.255 | 3.0442 | -0.72427 |  | 2.1212 | 0.16294
| -1.6141 | 1.3139 | -0.35658 | -3.2602 | 3.0546 | -0.70863 |  | 2.1618 | 0.16858
| -1.592 | 1.3393 | -0.32537 | -3.3276 | 2.9944 | -0.7181 |  | 2.1604 | 0.065874
| -1.5973 | 1.3404 | -0.34025 | -3.3251 | 3.0826 | -0.64734 |  | 2.1833 | 0.13793
| -1.6156 | 1.288 | -0.25862 | -3.3462 | 3.0395 | -0.69068 |  | 2.2042 | 0.098321
| -1.6245 | 1.3141 | -0.28802 | -3.2785 | 3.0605 | -0.68081 |  | 2.163 | 0.1319
| -1.6479 | 1.3491 | -0.37346 | -3.3287 | 3.033 | -0.72947 |  | 2.1262 | 0.13476
| -1.5938 | 1.288 | -0.31872 | -3.3238 | 3.0264 | -0.71426 |  | 2.2089 | 0.12268
| -1.6128 | 1.3119 | -0.34664 | -3.2459 | 3.0295 | -0.71498 |  | 2.1513 | 0.15393
| -1.6187 | 1.3232 | -0.32669 | -3.328 | 3.0339 | -0.70534 |  | 2.1672 | 0.1163
| -1.5904 | 1.3009 | -0.28454 | -3.2952 | 3.0496 | -0.67657 |  | 2.1999 | 0.11362
| -1.6306 | 1.3007 | -0.39926 | -3.3056 | 3.0387 | -0.69556 |  | 2.1663 | 0.20569
| -1.6431 | 1.3256 | -0.32029 | -3.2898 | 3.0323 | -0.70749 |  | 2.1353 | 0.13232
| -1.6571 | 1.2878 | -0.32323 | -3.3242 | 3.0078 | -0.69873 |  | 2.1554 | 0.1592
| -1.6055 | 1.3217 | -0.31069 | -3.334 | 3.1025 | -0.70883 |  | 2.2046 | 0.12343
| -1.6176 | 1.3231 | -0.33455 | -3.3692 | 3.0434 | -0.71748 |  | 2.1849 | 0.11038
| -1.6168 | 1.3291 | -0.31753 | -3.2644 | 3.0661 | -0.68831 |  | 2.1547 | 0.13919
| -1.5927 | 1.3337 | -0.3106 | -3.3169 | 2.9973 | -0.65754 |  | 2.1607 | 0.084517
| -1.6109 | 1.2909 | -0.31148 | -3.3115 | 3.0316 | -0.69434 |  | 2.1913 | 0.13649
| -1.5967 | 1.3474 | -0.35797 | -3.2904 | 3.0236 | -0.7155 |  | 2.1476 | 0.1073
| -1.6215 | 1.3157 | -0.2954 | -3.3211 | 3.0878 | -0.70004 |  | 2.188 | 0.1273
| -1.5821 | 1.2597 | -0.30686 | -3.2997 | 3.1117 | -0.71358 |  | 2.263 | 0.17417
| -1.6347 | 1.3173 | -0.3699 | -3.2947 | 3.1144 | -0.69997 |  | 2.1759 | 0.20512
| -1.608 | 1.3375 | -0.33391 | -3.2892 | 3.0382 | -0.66436 |  | 2.1516 | 0.12832
| -1.6095 | 1.3128 | -0.27975 | -3.267 | 3.0799 | -0.74801 |  | 2.1794 | 0.10712
| -1.6086 | 1.337 | -0.32341 | -3.2732 | 3.0691 | -0.71522 |  | 2.1592 | 0.12182
| -1.6079 | 1.3413 | -0.34789 | -3.261 | 3.068 | -0.67869 |  | 2.1499 | 0.14987
| -1.635 | 1.2876 | -0.37724 | -3.2532 | 3.0559 | -0.68711 |  | 2.1634 | 0.22777
| -1.5857 | 1.3193 | -0.29408 | -3.3442 | 3.0653 | -0.68396 |  | 2.2112 | 0.092168
| -1.6615 | 1.3089 | -0.30296 | -3.2617 | 3.1067 | -0.71808 |  | 2.151 | 0.17903
| -1.6594 | 1.3224 | -0.30369 | -3.3087 | 3.0274 | -0.65465 |  | 2.1295 | 0.14278
| -1.6114 | 1.3487 | -0.33149 | -3.3221 | 3.1083 | -0.66257 |  | 2.176 | 0.13886
| -1.6304 | 1.3183 | -0.32251 | -3.3367 | 3.0084 | -0.6892 |  | 2.156 | 0.11692
| -1.6085 | 1.3453 | -0.31164 | -3.3272 | 3.043 | -0.68295 |  | 2.1608 | 0.09166
| -1.6535 | 1.316 | -0.35111 | -3.3827 | 3.0334 | -0.66438 |  | 2.1633 | 0.15864
| -1.6512 | 1.2908 | -0.33387 | -3.2952 | 3.0278 | -0.64947 |  | 2.1536 | 0.19271
| -1.6062 | 1.3288 | -0.37077 | -3.2691 | 3.0595 | -0.72395 |  | 2.1605 | 0.1556
| -1.5921 | 1.3103 | -0.29234 | -3.2465 | 3.0446 | -0.70287 |  | 2.1741 | 0.11448
| -1.5974 | 1.3366 | -0.29033 | -3.2814 | 3.0208 | -0.71759 |  | 2.154 | 0.069619
| -1.6293 | 1.3243 | -0.36043 | -3.3234 | 3.0517 | -0.68017 |  | 2.1614 | 0.16213
| -1.6366 | 1.3128 | -0.33651 | -3.294 | 3.0552 | -0.69402 |  | 2.158 | 0.16405
| -1.5822 | 1.3295 | -0.3495 | -3.3372 | 3.0502 | -0.71924 |  | 2.1967 | 0.10553
| -1.5869 | 1.3282 | -0.35473 | -3.277 | 3.092 | -0.73599 |  | 2.1901 | 0.14081
| -1.6467 | 1.2736 | -0.30293 | -3.3416 | 3.0292 | -0.66429 |  | 2.1862 | 0.16714
| -1.6022 | 1.3058 | -0.31403 | -3.2734 | 3.0121 | -0.70944 |  | 2.1672 | 0.11742
| -1.6126 | 1.3249 | -0.31672 | -3.3454 | 3.0261 | -0.64534 |  | 2.172 | 0.11609
| -1.6303 | 1.3545 | -0.33418 | -3.2961 | 3.1009 | -0.7089 |  | 2.1487 | 0.13549
| -1.6168 | 1.2583 | -0.24729 | -3.3197 | 3.0506 | -0.70635 |  | 2.2203 | 0.12318
| -1.6144 | 1.3086 | -0.30522 | -3.3321 | 3.0546 | -0.68715 |  | 2.1901 | 0.12456
| -1.6219 | 1.3499 | -0.31701 | -3.2719 | 3.0685 | -0.65949 |  | 2.1382 | 0.13212
| -1.6732 | 1.3468 | -0.30672 | -3.2991 | 3.0527 | -0.75493 |  | 2.1102 | 0.11158
| -1.6263 | 1.3026 | -0.31968 | -3.3277 | 3.0559 | -0.65788 |  | 2.1839 | 0.15847
| -1.6524 | 1.2973 | -0.26449 | -3.2845 | 3.0472 | -0.69451 |  | 2.1517 | 0.13381
| -1.558 | 1.3117 | -0.31651 | -3.2675 | 3.0812 | -0.73883 |  | 2.2191 | 0.10795
| -1.5821 | 1.3008 | -0.3183 | -3.2826 | 3.0359 | -0.67549 |  | 2.1963 | 0.13159
| -1.6004 | 1.3477 | -0.32631 | -3.2658 | 3.0881 | -0.71685 |  | 2.1612 | 0.11894
| -1.6283 | 1.3372 | -0.32311 | -3.275 | 3.0327 | -0.71366 |  | 2.1328 | 0.11802
| -1.6157 | 1.3062 | -0.33411 | -3.3285 | 2.9993 | -0.68791 |  | 2.1694 | 0.12638
| -1.6424 | 1.276 | -0.27598 | -3.2984 | 3.0654 | -0.69499 |  | 2.186 | 0.15876
| -1.6533 | 1.3122 | -0.28904 | -3.3062 | 3.0809 | -0.75819 |  | 2.1608 | 0.12606
| -1.5791 | 1.3154 | -0.31613 | -3.3088 | 3.0586 | -0.62928 |  | 2.2027 | 0.13256
| -1.6095 | 1.3262 | -0.31297 | -3.2879 | 3.0763 | -0.76374 |  | 2.1755 | 0.1073
| -1.67 | 1.3092 | -0.31479 | -3.3154 | 3.1078 | -0.71438 |  | 2.1625 | 0.17964
| -1.6058 | 1.3282 | -0.32142 | -3.3061 | 3.1017 | -0.72079 |  | 2.1901 | 0.12887
| -1.6316 | 1.2677 | -0.31806 | -3.2732 | 3.1182 | -0.71061 |  | 2.2116 | 0.21427
| -1.5925 | 1.333 | -0.32278 | -3.2961 | 3.0719 | -0.71539 |  | 2.1823 | 0.11038
| -1.5948 | 1.3193 | -0.30672 | -3.2932 | 3.0393 | -0.69203 |  | 2.1783 | 0.10748
| -1.6369 | 1.3305 | -0.35941 | -3.2987 | 3.1006 | -0.72118 |  | 2.1621 | 0.17339
| -1.6287 | 1.3157 | -0.31614 | -3.3011 | 3.0692 | -0.68833 |  | 2.1691 | 0.14816
| -1.6181 | 1.3056 | -0.33905 | -3.3139 | 3.0919 | -0.67806 |  | 2.1957 | 0.17687
| -1.6236 | 1.3601 | -0.33646 | -3.2744 | 3.047 | -0.68828 |  | 2.1229 | 0.11933
| -1.663 | 1.3505 | -0.31176 | -3.3312 | 2.9843 | -0.67334 |  | 2.0997 | 0.096885
| -1.6036 | 1.3044 | -0.32648 | -3.3103 | 3.082 | -0.67907 |  | 2.203 | 0.15698
| -1.6448 | 1.2688 | -0.35677 | -3.2405 | 3.0392 | -0.69701 |  | 2.1614 | 0.22843
| -1.6591 | 1.2878 | -0.31809 | -3.3113 | 3.0538 | -0.6879 |  | 2.1654 | 0.18252
| -1.5976 | 1.3009 | -0.33305 | -3.2622 | 3.1111 | -0.68777 |  | 2.2048 | 0.1832
| -1.6159 | 1.321 | -0.33057 | -3.2795 | 3.016 | -0.70579 |  | 2.1487 | 0.12487
| -1.6268 | 1.3239 | -0.33499 | -3.2659 | 3.0465 | -0.64341 |  | 2.1432 | 0.16815
| -1.6042 | 1.3055 | -0.3548 | -3.2445 | 3.0708 | -0.78193 |  | 2.1784 | 0.15597
| -1.6034 | 1.3358 | -0.33751 | -3.2868 | 3.0271 | -0.71409 |  | 2.1528 | 0.10964
| -1.5773 | 1.3419 | -0.36693 | -3.2664 | 3.0305 | -0.75593 |  | 2.1609 | 0.10327
| -1.6406 | 1.299 | -0.31472 | -3.3168 | 3.053 | -0.69108 |  | 2.1724 | 0.15693
| -1.6387 | 1.2967 | -0.32636 | -3.2817 | 3.0485 | -0.72844 |  | 2.1632 | 0.16136
| -1.6379 | 1.2976 | -0.30379 | -3.3109 | 3.108 | -0.68445 |  | 2.1926 | 0.17494
| -1.6106 | 1.2974 | -0.30731 | -3.3303 | 3.0096 | -0.74799 |  | 2.1863 | 0.09596
| -1.6186 | 1.2799 | -0.30105 | -3.2942 | 2.999 | -0.73965 |  | 2.1775 | 0.11942
| -1.6093 | 1.297 | -0.33295 | -3.3317 | 3.0793 | -0.67761 |  | 2.2104 | 0.16535
| -1.622 | 1.3221 | -0.32523 | -3.2987 | 3.0222 | -0.6775 |  | 2.1514 | 0.13033
| -1.664 | 1.3176 | -0.33975 | -3.2901 | 3.0417 | -0.71309 |  | 2.1295 | 0.16654
| -1.6141 | 1.2996 | -0.30981 | -3.2985 | 3.0709 | -0.74193 |  | 2.1931 | 0.13319
| -1.6256 | 1.3158 | -0.27794 | -3.2805 | 3.0287 | -0.71903 |  | 2.1512 | 0.097789
| -1.631 | 1.2965 | -0.35762 | -3.3074 | 3.1088 | -0.70475 |  | 2.1973 | 0.2058
| -1.6292 | 1.3175 | -0.30668 | -3.3417 | 3.0286 | -0.68716 |  | 2.1666 | 0.11314
| -1.5941 | 1.2911 | -0.30729 | -3.2923 | 3.1135 | -0.6995 |  | 2.2268 | 0.16023
| -1.6479 | 1.3673 | -0.35216 | -3.3163 | 3.0712 | -0.68853 |  | 2.1221 | 0.13639
| -1.6476 | 1.2821 | -0.29322 | -3.319 | 3.0712 | -0.71789 |  | 2.1872 | 0.15833
| -1.5812 | 1.32 | -0.32346 | -3.3143 | 3.0398 | -0.70066 |  | 2.1944 | 0.10255
| -1.628 | 1.3239 | -0.3429 | -3.2979 | 3.0516 | -0.73683 |  | 2.1569 | 0.13741
| -1.6287 | 1.3191 | -0.34531 | -3.2633 | 3.0269 | -0.66867 |  | 2.1381 | 0.16507
| -1.6359 | 1.319 | -0.3315 | -3.3444 | 3.0474 | -0.72516 |  | 2.1684 | 0.12798
| -1.6748 | 1.2866 | -0.33486 | -3.3338 | 3.0627 | -0.66231 |  | 2.1647 | 0.21065
| -1.5912 | 1.3319 | -0.34864 | -3.3576 | 3.0402 | -0.69337 |  | 2.1906 | 0.10704
| -1.6358 | 1.2935 | -0.33407 | -3.295 | 3.0326 | -0.72015 |  | 2.1661 | 0.16081
| -1.6067 | 1.3158 | -0.35723 | -3.2979 | 3.0668 | -0.71512 |  | 2.1823 | 0.15608
| -1.5977 | 1.3104 | -0.27689 | -3.2795 | 3.0685 | -0.6715 |  | 2.1886 | 0.11744
| -1.6417 | 1.3226 | -0.3285 | -3.3065 | 3.018 | -0.69363 |  | 2.1384 | 0.13422
| -1.6424 | 1.2785 | -0.32441 | -3.3205 | 3.047 | -0.78714 |  | 2.1875 | 0.14832
| -1.5637 | 1.2863 | -0.3057 | -3.3038 | 3.0087 | -0.69457 |  | 2.2198 | 0.10149
| -1.6212 | 1.3214 | -0.30866 | -3.2246 | 3.0882 | -0.68405 |  | 2.152 | 0.16298
| -1.5975 | 1.2866 | -0.3345 | -3.2766 | 3.0536 | -0.73464 |  | 2.2014 | 0.15437
| -1.592 | 1.3001 | -0.33986 | -3.3099 | 3.0419 | -0.71405 |  | 2.201 | 0.13619
| -1.5823 | 1.3305 | -0.3707 | -3.2711 | 3.0727 | -0.67362 |  | 2.1794 | 0.1615
| -1.6376 | 1.3019 | -0.355 | -3.2956 | 3.0838 | -0.72483 |  | 2.1763 | 0.18886
| -1.6312 | 1.2967 | -0.33865 | -3.3142 | 3.0688 | -0.71343 |  | 2.1858 | 0.17085
| -1.609 | 1.3134 | -0.28796 | -3.2885 | 3.0792 | -0.71196 |  | 2.1855 | 0.11801
| -1.6365 | 1.2895 | -0.31618 | -3.2655 | 3.0221 | -0.68858 |  | 2.1546 | 0.16561
| -1.6643 | 1.2821 | -0.29179 | -3.328 | 3.0346 | -0.71592 |  | 2.1649 | 0.14989
| -1.6396 | 1.2701 | -0.35654 | -3.2697 | 3.0514 | -0.6714 |  | 2.1775 | 0.2304
| -1.596 | 1.3342 | -0.35768 | -3.2665 | 3.0366 | -0.6774 |  | 2.1537 | 0.14231
| -1.6311 | 1.3366 | -0.31775 | -3.3339 | 3.0318 | -0.72923 |  | 2.1505 | 0.095075
| -1.5816 | 1.227 | -0.35712 | -3.3277 | 3.0302 | -0.70899 |  | 2.2684 | 0.20272
| -1.6498 | 1.3431 | -0.2851 | -3.3146 | 3.0417 | -0.69461 |  | 2.1292 | 0.09752
| -1.6256 | 1.3229 | -0.25422 | -3.3063 | 3.0624 | -0.73001 |  | 2.1661 | 0.077485
| -1.5976 | 1.3118 | -0.30818 | -3.3332 | 3.0117 | -0.62529 |  | 2.1835 | 0.11669
| -1.6428 | 1.3173 | -0.32445 | -3.334 | 3.0848 | -0.69673 |  | 2.1739 | 0.15563
| -1.5937 | 1.3363 | -0.33003 | -3.3306 | 3.0542 | -0.63145 |  | 2.1808 | 0.1244
| -1.6306 | 1.3074 | -0.29279 | -3.332 | 3.0484 | -0.69707 |  | 2.1771 | 0.12011
| -1.6271 | 1.3576 | -0.35709 | -3.3045 | 3.0398 | -0.69366 |  | 2.1286 | 0.12513
| -1.6286 | 1.3177 | -0.30789 | -3.333 | 3.0658 | -0.69724 |  | 2.1772 | 0.1276
| -1.6484 | 1.3123 | -0.31912 | -3.3456 | 3.0242 | -0.76167 |  | 2.1577 | 0.11025
| -1.611 | 1.3037 | -0.34442 | -3.3187 | 3.0786 | -0.71008 |  | 2.2 | 0.1612
| -1.5677 | 1.3223 | -0.30749 | -3.3414 | 3.024 | -0.72933 |  | 2.2073 | 0.057911
| -1.5952 | 1.2876 | -0.31396 | -3.3167 | 3.0552 | -0.72816 |  | 2.2165 | 0.1293
| -1.6267 | 1.3157 | -0.3339 | -3.2849 | 3.0242 | -0.72921 |  | 2.1501 | 0.13229
| -1.6166 | 1.3178 | -0.33243 | -3.3085 | 3.0307 | -0.7618 |  | 2.1668 | 0.10935
| -1.6299 | 1.3153 | -0.32921 | -3.2929 | 3.0578 | -0.65837 |  | 2.1607 | 0.16585
| -1.6767 | 1.3254 | -0.30156 | -3.3213 | 3.0271 | -0.72216 |  | 2.1204 | 0.1227
| -1.6446 | 1.2805 | -0.32002 | -3.3088 | 3.0608 | -0.70544 |  | 2.1835 | 0.1801
| -1.6704 | 1.3067 | -0.33463 | -3.3088 | 2.9721 | -0.70031 |  | 2.1146 | 0.14655
| -1.6622 | 1.296 | -0.39212 | -3.3264 | 3.0459 | -0.72437 |  | 2.1584 | 0.21064
| -1.6218 | 1.3471 | -0.27417 | -3.272 | 3.0012 | -0.70415 |  | 2.1187 | 0.062655
| -1.6147 | 1.3446 | -0.30679 | -3.283 | 3.0188 | -0.67301 |  | 2.134 | 0.097939
| -1.6161 | 1.3471 | -0.34634 | -3.3133 | 3.0109 | -0.7174 |  | 2.1379 | 0.09852
| -1.5982 | 1.3485 | -0.33068 | -3.3062 | 3.0834 | -0.68466 |  | 2.1724 | 0.11778
| -1.6269 | 1.2915 | -0.38715 | -3.3251 | 3.0973 | -0.72762 |  | 2.2051 | 0.21263
| -1.6347 | 1.3381 | -0.29348 | -3.3058 | 3.0959 | -0.72825 |  | 2.1602 | 0.11217
| -1.5946 | 1.3017 | -0.30271 | -3.2531 | 3.05 | -0.72097 |  | 2.1832 | 0.12539
| -1.6427 | 1.3074 | -0.31388 | -3.2683 | 3.0182 | -0.69905 |  | 2.1368 | 0.14602
| -1.6148 | 1.3201 | -0.34602 | -3.3733 | 3.0854 | -0.67798 |  | 2.2036 | 0.14862
| -1.5902 | 1.3251 | -0.35465 | -3.3209 | 3.0329 | -0.66685 |  | 2.1808 | 0.1322
| -1.612 | 1.2805 | -0.2834 | -3.2771 | 3.0277 | -0.68418 |  | 2.1854 | 0.13678
| -1.5948 | 1.3084 | -0.32066 | -3.3416 | 3.0963 | -0.68969 |  | 2.2224 | 0.13806
| -1.5866 | 1.3273 | -0.36278 | -3.2845 | 3.0039 | -0.71601 |  | 2.1607 | 0.11587
| -1.5923 | 1.34 | -0.36969 | -3.2329 | 3.0846 | -0.68536 |  | 2.1577 | 0.16949
| -1.6256 | 1.3818 | -0.37257 | -3.2384 | 3.0472 | -0.70326 |  | 2.0931 | 0.13192
| -1.6475 | 1.3067 | -0.35338 | -3.2418 | 3.0607 | -0.68928 |  | 2.1392 | 0.20494
| -1.6382 | 1.3237 | -0.34086 | -3.2591 | 3.0631 | -0.6923 |  | 2.1401 | 0.17141
| -1.6454 | 1.3203 | -0.34214 | -3.3141 | 2.9997 | -0.71329 |  | 2.1337 | 0.13197
| -1.5731 | 1.2953 | -0.33372 | -3.3085 | 3.0374 | -0.70314 |  | 2.2166 | 0.12709
| -1.6568 | 1.3341 | -0.36283 | -3.2833 | 3.0113 | -0.67934 |  | 2.1081 | 0.1646
| -1.6368 | 1.322 | -0.34964 | -3.339 | 3.0707 | -0.67757 |  | 2.17 | 0.16534
| -1.6178 | 1.3179 | -0.27138 | -3.3095 | 3.0991 | -0.70251 |  | 2.1892 | 0.11258
| -1.6703 | 1.3144 | -0.32859 | -3.2802 | 3.08 | -0.72552 |  | 2.1378 | 0.17922
| -1.5939 | 1.2786 | -0.36514 | -3.3234 | 3.0375 | -0.67243 |  | 2.2167 | 0.18329
| -1.6313 | 1.3538 | -0.32976 | -3.3219 | 3.0592 | -0.7169 |  | 2.1427 | 0.10718
| -1.5916 | 1.3084 | -0.31514 | -3.2794 | 3.0563 | -0.64255 |  | 2.1888 | 0.14801
| -1.5798 | 1.3151 | -0.30882 | -3.297 | 3.0466 | -0.6857 |  | 2.1962 | 0.10783
| -1.663 | 1.2909 | -0.31627 | -3.3307 | 3.0542 | -0.73129 |  | 2.1677 | 0.16148
| -1.6201 | 1.3425 | -0.32038 | -3.2924 | 3.054 | -0.71747 |  | 2.1479 | 0.10951
| -1.6182 | 1.3265 | -0.35771 | -3.3079 | 3.0443 | -0.72421 |  | 2.1615 | 0.13865
| -1.595 | 1.3062 | -0.3427 | -3.2966 | 3.0656 | -0.71741 |  | 2.1982 | 0.14661
| -1.6404 | 1.2586 | -0.30595 | -3.2894 | 3.0704 | -0.68481 |  | 2.1997 | 0.20305
| -1.649 | 1.3209 | -0.3235 | -3.2796 | 3.0685 | -0.69769 |  | 2.1436 | 0.16265
| -1.6334 | 1.292 | -0.29841 | -3.3422 | 3.0518 | -0.70339 |  | 2.1912 | 0.13602
| -1.643 | 1.2979 | -0.34823 | -3.3348 | 3.0804 | -0.71842 |  | 2.187 | 0.18118
| -1.6333 | 1.361 | -0.32038 | -3.2971 | 3.0302 | -0.7013 |  | 2.118 | 0.095641
| -1.6538 | 1.3641 | -0.31352 | -3.3342 | 3.0015 | -0.73168 |  | 2.1046 | 0.068444
| -1.6423 | 1.3487 | -0.2677 | -3.3201 | 3.0328 | -0.66179 |  | 2.1287 | 0.081945
| -1.5978 | 1.3357 | -0.31784 | -3.286 | 3.0335 | -0.66621 |  | 2.1582 | 0.11096
| -1.5975 | 1.343 | -0.30854 | -3.3098 | 3.0752 | -0.69719 |  | 2.1766 | 0.097945
| -1.6055 | 1.3519 | -0.33943 | -3.3328 | 3.0364 | -0.68661 |  | 2.1562 | 0.098536
| -1.6183 | 1.2858 | -0.33162 | -3.3303 | 3.0429 | -0.68462 |  | 2.1992 | 0.16277
| -1.6473 | 1.3366 | -0.31981 | -3.2546 | 3.0342 | -0.69119 |  | 2.1133 | 0.14028
| -1.6015 | 1.3065 | -0.33271 | -3.2918 | 3.0797 | -0.77072 |  | 2.1985 | 0.13241
| -1.6489 | 1.357 | -0.32606 | -3.3301 | 3.0048 | -0.68466 |  | 2.1112 | 0.098224
| -1.5969 | 1.3169 | -0.33279 | -3.3287 | 3.0503 | -0.67188 |  | 2.1926 | 0.13111
| -1.66 | 1.391 | -0.31065 | -3.2919 | 3.0339 | -0.70101 |  | 2.0786 | 0.081946
| -1.6317 | 1.3321 | -0.33519 | -3.2961 | 2.9834 | -0.68128 |  | 2.1224 | 0.11777
| -1.6204 | 1.3057 | -0.33051 | -3.3376 | 3.0786 | -0.68974 |  | 2.1976 | 0.1564
| -1.616 | 1.3005 | -0.31779 | -3.3009 | 3.0651 | -0.65544 |  | 2.1874 | 0.16475
| -1.6245 | 1.3729 | -0.36622 | -3.2757 | 3.039 | -0.65016 |  | 2.1076 | 0.13836
| -1.642 | 1.3221 | -0.32718 | -3.3027 | 3.0487 | -0.70028 |  | 2.1482 | 0.14529
| -1.5947 | 1.2866 | -0.3082 | -3.3333 | 3.0411 | -0.68796 |  | 2.2173 | 0.12879
| -1.6091 | 1.348 | -0.29021 | -3.3722 | 3.0905 | -0.66511 |  | 2.1898 | 0.086851
| -1.617 | 1.2936 | -0.31363 | -3.2877 | 3.0482 | -0.72095 |  | 2.1833 | 0.14345
| -1.6453 | 1.3605 | -0.29333 | -3.3394 | 3.0669 | -0.71112 |  | 2.1369 | 0.083975
| -1.615 | 1.3232 | -0.33144 | -3.3405 | 3.0225 | -0.7053 |  | 2.1697 | 0.10964
| -1.6001 | 1.2866 | -0.33071 | -3.2871 | 3.0577 | -0.70854 |  | 2.2038 | 0.16058
| -1.6147 | 1.3449 | -0.34778 | -3.2479 | 3.0533 | -0.75727 |  | 2.1356 | 0.12236
| -1.6177 | 1.3341 | -0.26303 | -3.2326 | 3.0516 | -0.7279 |  | 2.1359 | 0.086217
| -1.5804 | 1.2957 | -0.3094 | -3.3349 | 3.0582 | -0.71022 |  | 2.2282 | 0.11233
| -1.657 | 1.3317 | -0.3214 | -3.2832 | 3.081 | -0.67745 |  | 2.1351 | 0.16701
| -1.6726 | 1.3351 | -0.37209 | -3.2915 | 3.0622 | -0.6862 |  | 2.1167 | 0.19547
| -1.5909 | 1.3529 | -0.37747 | -3.3261 | 3.0204 | -0.65393 |  | 2.1536 | 0.12195
| -1.6295 | 1.2816 | -0.33172 | -3.2849 | 3.0188 | -0.6911 |  | 2.1707 | 0.1727
| -1.6155 | 1.3147 | -0.31479 | -3.3413 | 3.0488 | -0.69476 |  | 2.1856 | 0.11933
| -1.6254 | 1.3455 | -0.30312 | -3.3471 | 2.9723 | -0.71541 |  | 2.1315 | 0.050801
| -1.5967 | 1.3159 | -0.30362 | -3.2643 | 3.0159 | -0.69198 |  | 2.1617 | 0.10767
| -1.6701 | 1.3087 | -0.32726 | -3.3179 | 3.0641 | -0.70369 |  | 2.1482 | 0.17403
| -1.664 | 1.2826 | -0.36614 | -3.3055 | 3.0207 | -0.71926 |  | 2.1524 | 0.20163
| -1.5794 | 1.3436 | -0.34005 | -3.3017 | 3.0835 | -0.73806 |  | 2.1894 | 0.10155
| -1.6378 | 1.2881 | -0.33194 | -3.2982 | 3.0617 | -0.70458 |  | 2.1796 | 0.18153
| -1.6583 | 1.3414 | -0.40072 | -3.2959 | 3.0347 | -0.70086 |  | 2.1125 | 0.18464
| -1.6581 | 1.2934 | -0.32393 | -3.2714 | 3.0214 | -0.71329 |  | 2.1382 | 0.16976
| -1.6298 | 1.3316 | -0.30161 | -3.2611 | 3.0363 | -0.72733 |  | 2.1333 | 0.10916
| -1.6172 | 1.2907 | -0.35574 | -3.2625 | 3.0596 | -0.73481 |  | 2.1806 | 0.18338
| -1.6017 | 1.2995 | -0.33119 | -3.2839 | 3.048 | -0.72004 |  | 2.1885 | 0.14341
| -1.6144 | 1.3337 | -0.2944 | -3.2652 | 3.0187 | -0.71521 |  | 2.1377 | 0.089266
| -1.6703 | 1.2922 | -0.31963 | -3.2678 | 3.0428 | -0.71377 |  | 2.1365 | 0.184
| -1.6236 | 1.3276 | -0.37411 | -3.3709 | 3.0679 | -0.71011 |  | 2.184 | 0.15006
| -1.5992 | 1.3277 | -0.37189 | -3.2926 | 3.0156 | -0.71569 |  | 2.1578 | 0.13187
| -1.5874 | 1.2716 | -0.33977 | -3.3219 | 3.0781 | -0.70653 |  | 2.2438 | 0.17351
| -1.6149 | 1.356 | -0.35931 | -3.3009 | 3.0373 | -0.73704 |  | 2.1374 | 0.10693
| -1.5758 | 1.3011 | -0.3433 | -3.2902 | 3.104 | -0.74664 |  | 2.2291 | 0.14822
| -1.6641 | 1.3441 | -0.32177 | -3.305 | 3.0354 | -0.66941 |  | 2.1123 | 0.13885
| -1.6289 | 1.3311 | -0.33444 | -3.2552 | 3.0416 | -0.72983 |  | 2.1337 | 0.13524
| -1.6297 | 1.3268 | -0.36339 | -3.2946 | 3.0236 | -0.69531 |  | 2.1405 | 0.15331
| -1.6173 | 1.27 | -0.28375 | -3.2923 | 2.9923 | -0.67354 |  | 2.1816 | 0.13433
| -1.6461 | 1.3041 | -0.29829 | -3.2549 | 3.0459 | -0.71701 |  | 2.1423 | 0.14862
| -1.5887 | 1.3101 | -0.30197 | -3.2942 | 3.0561 | -0.73102 |  | 2.1973 | 0.10222
| -1.6129 | 1.2975 | -0.37181 | -3.3315 | 3.0557 | -0.67645 |  | 2.1969 | 0.1859
| -1.6808 | 1.294 | -0.3444 | -3.3107 | 3.0412 | -0.66392 |  | 2.1399 | 0.21047
| -1.6173 | 1.3491 | -0.30777 | -3.3081 | 3.0208 | -0.72702 |  | 2.1391 | 0.072519
| -1.62 | 1.3342 | -0.33594 | -3.3355 | 3.0254 | -0.69797 |  | 2.1569 | 0.111
| -1.6179 | 1.3065 | -0.33288 | -3.3153 | 3.0354 | -0.70091 |  | 2.1765 | 0.14045
| -1.6316 | 1.293 | -0.3225 | -3.2948 | 3.1091 | -0.67369 |  | 2.1954 | 0.19732
| -1.6265 | 1.3564 | -0.3212 | -3.3407 | 3.045 | -0.66507 |  | 2.1441 | 0.10229
| -1.6175 | 1.3066 | -0.31308 | -3.306 | 3.0196 | -0.69675 |  | 2.1685 | 0.12333
| -1.6226 | 1.3608 | -0.35619 | -3.2664 | 3.0295 | -0.70657 |  | 2.1141 | 0.12104
| -1.6231 | 1.3233 | -0.31239 | -3.2618 | 3.1145 | -0.70025 |  | 2.171 | 0.16053
| -1.6052 | 1.3376 | -0.29636 | -3.3105 | 3.0414 | -0.69883 |  | 2.1637 | 0.084104
| -1.6123 | 1.2907 | -0.35181 | -3.3216 | 3.0204 | -0.70584 |  | 2.1888 | 0.15565
| -1.642 | 1.3181 | -0.32213 | -3.2702 | 3.0902 | -0.69275 |  | 2.155 | 0.17316
| -1.6301 | 1.2987 | -0.33622 | -3.3029 | 3.0364 | -0.6819 |  | 2.1692 | 0.16659
| -1.6445 | 1.3389 | -0.36418 | -3.2536 | 3.0162 | -0.67715 |  | 2.1052 | 0.16513
| -1.5911 | 1.3767 | -0.35148 | -3.2751 | 3.017 | -0.72276 |  | 2.1229 | 0.073522
| -1.6277 | 1.2949 | -0.30077 | -3.3818 | 3.018 | -0.69893 |  | 2.1944 | 0.10915
| -1.6175 | 1.3023 | -0.30498 | -3.3036 | 3.0211 | -0.70049 |  | 2.1716 | 0.12126
| -1.563 | 1.3163 | -0.36698 | -3.2796 | 2.9975 | -0.69906 |  | 2.1812 | 0.11913
| -1.6407 | 1.3241 | -0.33913 | -3.3011 | 3.0627 | -0.7066 |  | 2.1519 | 0.15535
| -1.6232 | 1.3257 | -0.3636 | -3.2514 | 3.0553 | -0.65823 |  | 2.142 | 0.18729
| -1.6334 | 1.2944 | -0.34728 | -3.3141 | 3.0849 | -0.7334 |  | 2.1919 | 0.18055
| -1.6388 | 1.3059 | -0.38101 | -3.2659 | 3.0689 | -0.7213 |  | 2.1565 | 0.20704
| -1.5754 | 1.2872 | -0.31074 | -3.2656 | 3.044 | -0.73684 |  | 2.2112 | 0.12194
| -1.6394 | 1.2784 | -0.33961 | -3.2706 | 3.0384 | -0.66605 |  | 2.1673 | 0.20668
| -1.6029 | 1.3114 | -0.33992 | -3.354 | 3.0294 | -0.68283 |  | 2.1932 | 0.12577
| -1.6133 | 1.3108 | -0.30159 | -3.2919 | 3.0414 | -0.66067 |  | 2.1708 | 0.13347
| -1.6226 | 1.2782 | -0.39394 | -3.3006 | 3.0549 | -0.68095 |  | 2.1934 | 0.23097
| -1.5941 | 1.3035 | -0.3112 | -3.2927 | 3.0496 | -0.69673 |  | 2.1943 | 0.1269
| -1.6238 | 1.3013 | -0.35321 | -3.3154 | 3.038 | -0.69118 |  | 2.1761 | 0.1673
| -1.6059 | 1.3076 | -0.34307 | -3.2649 | 3.0941 | -0.71353 |  | 2.1888 | 0.17318
| -1.6434 | 1.3079 | -0.34584 | -3.2993 | 3.0275 | -0.71396 |  | 2.149 | 0.15947
| -1.64 | 1.3 | -0.3425 | -3.2936 | 3.0144 | -0.69708 |  | 2.1505 | 0.16377
| -1.6546 | 1.296 | -0.31518 | -3.308 | 3.0319 | -0.69888 |  | 2.1543 | 0.15884
| -1.6073 | 1.3094 | -0.34299 | -3.33 | 3.0296 | -0.7082 |  | 2.1845 | 0.1305
| -1.6116 | 1.3478 | -0.3494 | -3.2898 | 3.0136 | -0.70053 |  | 2.1332 | 0.11049
| -1.6477 | 1.3116 | -0.30921 | -3.26 | 3.0363 | -0.73463 |  | 2.1345 | 0.13964
| -1.6362 | 1.3145 | -0.33708 | -3.3119 | 2.9982 | -0.72437 |  | 2.1437 | 0.12472
| -1.6368 | 1.3323 | -0.36619 | -3.3114 | 3.0462 | -0.72429 |  | 2.1456 | 0.14988
| -1.6036 | 1.2863 | -0.28449 | -3.2956 | 3.0866 | -0.68979 |  | 2.2145 | 0.14465
| -1.6283 | 1.3405 | -0.34139 | -3.3466 | 3.0152 | -0.71996 |  | 2.1467 | 0.099809
| -1.6143 | 1.309 | -0.32546 | -3.264 | 3.0472 | -0.67304 |  | 2.1641 | 0.15842
| -1.6197 | 1.2873 | -0.35295 | -3.3491 | 2.9927 | -0.67682 |  | 2.1843 | 0.1546
| -1.6322 | 1.3278 | -0.32682 | -3.3485 | 3.0841 | -0.67796 |  | 2.1776 | 0.14408
| -1.6359 | 1.289 | -0.34646 | -3.2926 | 3.0815 | -0.7439 |  | 2.1863 | 0.187
| -1.6374 | 1.3499 | -0.3202 | -3.2699 | 3.0572 | -0.71573 |  | 2.1242 | 0.12079
| -1.6308 | 1.346 | -0.29021 | -3.3162 | 3.0693 | -0.69372 |  | 2.1507 | 0.098687
| -1.5673 | 1.29 | -0.31435 | -3.2975 | 3.0503 | -0.66325 |  | 2.2259 | 0.13553
| -1.5574 | 1.2854 | -0.31031 | -3.3141 | 2.9892 | -0.70592 |  | 2.2218 | 0.087703
| -1.6585 | 1.2968 | -0.30182 | -3.2732 | 3.0653 | -0.71966 |  | 2.1513 | 0.16665
| -1.6168 | 1.2984 | -0.31262 | -3.2776 | 3.0575 | -0.67315 |  | 2.1786 | 0.16057
| -1.6354 | 1.3136 | -0.33113 | -3.3108 | 3.0773 | -0.68758 |  | 2.1715 | 0.1656
| -1.5868 | 1.2596 | -0.31816 | -3.3388 | 3.0397 | -0.75589 |  | 2.2475 | 0.1318
| -1.6528 | 1.311 | -0.30105 | -3.2878 | 3.1018 | -0.6896 |  | 2.162 | 0.17142
| -1.5906 | 1.3128 | -0.28381 | -3.278 | 3.0313 | -0.65869 |  | 2.1781 | 0.10589
| -1.6415 | 1.258 | -0.34979 | -3.3408 | 2.9863 | -0.71505 |  | 2.187 | 0.17807
| -1.6632 | 1.3473 | -0.38893 | -3.3074 | 3.0634 | -0.72192 |  | 2.12 | 0.17611
| -1.5881 | 1.295 | -0.35498 | -3.239 | 3.0897 | -0.68196 |  | 2.2001 | 0.19825
| -1.6215 | 1.3281 | -0.30203 | -3.2929 | 3.0768 | -0.69335 |  | 2.1654 | 0.1266
| -1.6049 | 1.3015 | -0.29457 | -3.2806 | 3.0497 | -0.73938 |  | 2.1851 | 0.11218
| -1.6178 | 1.3288 | -0.34731 | -3.2702 | 3.0502 | -0.74042 |  | 2.151 | 0.13614
| -1.6486 | 1.3101 | -0.33592 | -3.2972 | 3.0003 | -0.6808 |  | 2.133 | 0.15353
| -1.6063 | 1.279 | -0.32198 | -3.2499 | 3.0629 | -0.66957 |  | 2.1937 | 0.1893
| -1.6272 | 1.3096 | -0.29364 | -3.3289 | 3.06 | -0.72177 |  | 2.1816 | 0.11426
| -1.6586 | 1.3267 | -0.334 | -3.303 | 3.042 | -0.71052 |  | 2.131 | 0.1492
| -1.6162 | 1.2957 | -0.34534 | -3.2551 | 3.1187 | -0.69806 |  | 2.1955 | 0.20914
| -1.5829 | 1.3255 | -0.31667 | -3.2713 | 3.0086 | -0.6939 |  | 2.1639 | 0.09517
| -1.6519 | 1.3128 | -0.31666 | -3.2586 | 3.0462 | -0.7155 |  | 2.1332 | 0.15696
| -1.6281 | 1.351 | -0.30667 | -3.2934 | 3.0711 | -0.72025 |  | 2.1427 | 0.10273
| -1.6146 | 1.2834 | -0.33004 | -3.2877 | 3.017 | -0.72134 |  | 2.1815 | 0.15014
| -1.6277 | 1.2866 | -0.36447 | -3.2484 | 3.0057 | -0.68203 |  | 2.1504 | 0.19752
| -1.5691 | 1.3316 | -0.30351 | -3.3277 | 3.044 | -0.7091 |  | 2.2013 | 0.066079
| -1.6006 | 1.3028 | -0.27603 | -3.2105 | 3.0795 | -0.69111 |  | 2.1735 | 0.14177
| -1.6399 | 1.3249 | -0.29214 | -3.2972 | 3.0352 | -0.70681 |  | 2.1417 | 0.11046
| -1.6997 | 1.3175 | -0.34666 | -3.3024 | 3.061 | -0.66487 |  | 2.114 | 0.21152
| -1.5793 | 1.2701 | -0.30567 | -3.3158 | 3.0536 | -0.72289 |  | 2.2416 | 0.13109
| -1.6175 | 1.3143 | -0.28046 | -3.2884 | 3.0407 | -0.7147 |  | 2.165 | 0.1004
| -1.6149 | 1.3358 | -0.27427 | -3.3366 | 3.0702 | -0.71381 |  | 2.1772 | 0.074849
| -1.7174 | 1.3628 | -0.33444 | -3.315 | 3.0421 | -0.68962 |  | 2.0689 | 0.15436
| -1.5784 | 1.3136 | -0.34441 | -3.2942 | 3.026 | -0.69849 |  | 2.1888 | 0.12229
| -1.636 | 1.2891 | -0.29059 | -3.3263 | 3.0511 | -0.68905 |  | 2.1856 | 0.14299
| -1.6061 | 1.2845 | -0.32348 | -3.3152 | 3.0389 | -0.71771 |  | 2.2039 | 0.14255
| -1.6503 | 1.3018 | -0.30957 | -3.2862 | 3.0554 | -0.67935 |  | 2.1538 | 0.16905
| -1.6083 | 1.3041 | -0.31986 | -3.2686 | 3.0783 | -0.69585 |  | 2.1855 | 0.15923
| -1.5859 | 1.3424 | -0.3358 | -3.3332 | 3.0395 | -0.67153 |  | 2.1782 | 0.098929
| -1.6392 | 1.322 | -0.32378 | -3.314 | 3.0673 | -0.68314 |  | 2.1601 | 0.15161
| -1.6047 | 1.2878 | -0.34855 | -3.2997 | 3.051 | -0.69102 |  | 2.2001 | 0.17477
| -1.6471 | 1.3285 | -0.27669 | -3.2786 | 3.0462 | -0.68752 |  | 2.1312 | 0.11625
| -1.5895 | 1.3341 | -0.33559 | -3.3286 | 3.037 | -0.76198 |  | 2.1826 | 0.078747
| -1.6149 | 1.3374 | -0.31852 | -3.2896 | 3.0681 | -0.74389 |  | 2.1602 | 0.10742
| -1.6017 | 1.304 | -0.37259 | -3.3411 | 2.9927 | -0.69006 |  | 2.1807 | 0.14108
| -1.6044 | 1.3011 | -0.36175 | -3.3511 | 3.0375 | -0.69211 |  | 2.2012 | 0.15277
| -1.5613 | 1.3307 | -0.32372 | -3.2766 | 3.0363 | -0.70827 |  | 2.1872 | 0.08796
| -1.6064 | 1.3241 | -0.35188 | -3.2905 | 3.0725 | -0.64547 |  | 2.1738 | 0.17167
| -1.6286 | 1.3314 | -0.34182 | -3.3001 | 3.0356 | -0.68733 |  | 2.1446 | 0.13951
| -1.6039 | 1.31 | -0.30927 | -3.2825 | 3.0651 | -0.69005 |  | 2.1841 | 0.13663
| -1.6097 | 1.3635 | -0.29248 | -3.3331 | 3.0738 | -0.71127 |  | 2.1604 | 0.064408
| -1.6163 | 1.2989 | -0.31307 | -3.2856 | 3.0793 | -0.69866 |  | 2.1896 | 0.15854
| -1.6237 | 1.2929 | -0.3644 | -3.3071 | 3.0489 | -0.71788 |  | 2.184 | 0.18072
| -1.5858 | 1.3327 | -0.36489 | -3.2716 | 3.02 | -0.69549 |  | 2.1578 | 0.12885
| -1.6046 | 1.3126 | -0.33984 | -3.3492 | 3.0596 | -0.68292 |  | 2.2003 | 0.13927
| -1.6239 | 1.3101 | -0.33858 | -3.2456 | 3.0547 | -0.6929 |  | 2.1531 | 0.17358
| -1.5876 | 1.3663 | -0.34888 | -3.3031 | 3.0503 | -0.70431 |  | 2.1532 | 0.090183
| -1.608 | 1.3183 | -0.28631 | -3.2678 | 3.0826 | -0.71435 |  | 2.177 | 0.11812
| -1.5736 | 1.3326 | -0.32631 | -3.309 | 3.0221 | -0.68433 |  | 2.1815 | 0.088821
| -1.5959 | 1.2969 | -0.33912 | -3.2708 | 3.0191 | -0.73697 |  | 2.1803 | 0.13417
| -1.611 | 1.328 | -0.31265 | -3.252 | 3.0416 | -0.69619 |  | 2.1473 | 0.12415
| -1.5881 | 1.3364 | -0.3435 | -3.2667 | 3.0591 | -0.65909 |  | 2.1659 | 0.1408
| -1.5845 | 1.3086 | -0.3593 | -3.2626 | 3.0057 | -0.704 |  | 2.1701 | 0.13918
| -1.5985 | 1.321 | -0.30784 | -3.3132 | 3.055 | -0.74124 |  | 2.1876 | 0.093748
| -1.5961 | 1.3659 | -0.33564 | -3.317 | 3.0866 | -0.746 |  | 2.167 | 0.083175
| -1.6189 | 1.3189 | -0.322 | -3.2838 | 3.034 | -0.71866 |  | 2.1564 | 0.12426
| -1.6538 | 1.3439 | -0.27751 | -3.3061 | 3.0226 | -0.70299 |  | 2.1167 | 0.085617
| -1.5947 | 1.3246 | -0.36103 | -3.3087 | 3.0716 | -0.61314 |  | 2.1856 | 0.17643
| -1.6326 | 1.3305 | -0.2934 | -3.2661 | 3.0302 | -0.70864 |  | 2.1312 | 0.10819
| -1.6337 | 1.3181 | -0.30837 | -3.2504 | 3.0777 | -0.67437 |  | 2.1499 | 0.16477
| -1.6352 | 1.3005 | -0.3225 | -3.3346 | 3.0822 | -0.73655 |  | 2.1923 | 0.15058
| -1.6323 | 1.3212 | -0.32153 | -3.2754 | 3.03 | -0.66786 |  | 2.1398 | 0.14681
| -1.6225 | 1.3351 | -0.32981 | -3.3212 | 3.0114 | -0.72722 |  | 2.1461 | 0.095912
| -1.6192 | 1.3161 | -0.32683 | -3.3 | 3.057 | -0.70365 |  | 2.1712 | 0.14028
| -1.6337 | 1.3278 | -0.28727 | -3.3208 | 3.0292 | -0.694 |  | 2.1495 | 0.096452
| -1.6535 | 1.3179 | -0.3691 | -3.2896 | 3.0255 | -0.67995 |  | 2.1289 | 0.18536
| -1.6576 | 1.3191 | -0.33654 | -3.2859 | 3.0681 | -0.68835 |  | 2.1401 | 0.17943
| -1.5921 | 1.3454 | -0.3242 | -3.2689 | 3.0685 | -0.6887 |  | 2.1622 | 0.1151
| -1.6388 | 1.3232 | -0.31064 | -3.3258 | 3.0122 | -0.69946 |  | 2.1448 | 0.11008
| -1.5886 | 1.3365 | -0.30496 | -3.3079 | 3.0634 | -0.71226 |  | 2.1837 | 0.086566
| -1.6074 | 1.3561 | -0.34362 | -3.2868 | 3.0174 | -0.73239 |  | 2.1317 | 0.088797
| -1.6125 | 1.2926 | -0.267 | -3.2894 | 3.0528 | -0.7335 |  | 2.1896 | 0.10501
| -1.6631 | 1.2894 | -0.31802 | -3.291 | 3.0111 | -0.71966 |  | 2.1405 | 0.16035
| -1.6358 | 1.3257 | -0.34186 | -3.3016 | 3.0302 | -0.69088 |  | 2.1424 | 0.1448
| -1.6416 | 1.3567 | -0.34727 | -3.3479 | 3.0285 | -0.68349 |  | 2.1294 | 0.1144
| -1.6604 | 1.3217 | -0.37693 | -3.3089 | 3.0426 | -0.69562 |  | 2.1336 | 0.18832
| -1.617 | 1.3212 | -0.29622 | -3.341 | 3.0511 | -0.69499 |  | 2.1807 | 0.10201
| -1.5967 | 1.2946 | -0.33909 | -3.366 | 3.0749 | -0.75876 |  | 2.2335 | 0.12742
| -1.6193 | 1.2855 | -0.3 | -3.3603 | 3.0569 | -0.67752 |  | 2.214 | 0.14077
| -1.5857 | 1.2977 | -0.30633 | -3.2713 | 2.9814 | -0.73368 |  | 2.1746 | 0.089611
| -1.647 | 1.2825 | -0.32297 | -3.2962 | 3.0172 | -0.66981 |  | 2.16 | 0.17872
| -1.6248 | 1.343 | -0.35328 | -3.2983 | 3.0486 | -0.69795 |  | 2.1424 | 0.13763
| -1.6393 | 1.3039 | -0.2836 | -3.3326 | 3.0364 | -0.7206 |  | 2.1696 | 0.10879
| -1.5761 | 1.328 | -0.30672 | -3.3576 | 3.0745 | -0.68914 |  | 2.2189 | 0.086313
| -1.6267 | 1.2958 | -0.36136 | -3.3295 | 3.0654 | -0.71283 |  | 2.1928 | 0.18038
| -1.6571 | 1.2991 | -0.30651 | -3.3117 | 3.0147 | -0.7203 |  | 2.1458 | 0.13619
| -1.6121 | 1.3249 | -0.30645 | -3.2944 | 3.0575 | -0.69791 |  | 2.1684 | 0.11745
| -1.6444 | 1.3214 | -0.32046 | -3.3381 | 3.081 | -0.70144 |  | 2.1699 | 0.1459
| -1.5951 | 1.3016 | -0.2989 | -3.3227 | 3.0523 | -0.71056 |  | 2.2066 | 0.10869
| -1.6561 | 1.3092 | -0.33702 | -3.2525 | 3.0419 | -0.70109 |  | 2.1288 | 0.1815
| -1.6495 | 1.3167 | -0.36076 | -3.3041 | 3.046 | -0.6782 |  | 2.1447 | 0.18372
| -1.601 | 1.3098 | -0.3009 | -3.2765 | 3.0672 | -0.67186 |  | 2.1849 | 0.13747
| -1.6691 | 1.331 | -0.36587 | -3.257 | 3.0762 | -0.67942 |  | 2.116 | 0.20983
| -1.5991 | 1.3495 | -0.33064 | -3.2962 | 3.0855 | -0.704 |  | 2.1691 | 0.1146
| -1.6415 | 1.3175 | -0.3437 | -3.3102 | 3.0477 | -0.72808 |  | 2.1544 | 0.14929
| -1.5966 | 1.3358 | -0.32345 | -3.3037 | 3.021 | -0.6677 |  | 2.1601 | 0.10392
| -1.6303 | 1.3106 | -0.31494 | -3.3037 | 2.9943 | -0.73176 |  | 2.1474 | 0.10725
| -1.65 | 1.3023 | -0.37547 | -3.2621 | 3.0606 | -0.68754 |  | 2.1463 | 0.22102
| -1.6466 | 1.3159 | -0.34593 | -3.2836 | 3.007 | -0.74663 |  | 2.1295 | 0.1392
| -1.6454 | 1.2972 | -0.2909 | -3.229 | 3.0734 | -0.70162 |  | 2.1485 | 0.17193
| -1.6358 | 1.3082 | -0.32614 | -3.325 | 3.114 | -0.71238 |  | 2.1934 | 0.17009
| -1.6328 | 1.3023 | -0.30025 | -3.3228 | 3.0287 | -0.6802 |  | 2.169 | 0.13124
| -1.6387 | 1.3071 | -0.29612 | -3.2554 | 3.0329 | -0.74862 |  | 2.1418 | 0.12444
| -1.5693 | 1.2986 | -0.36289 | -3.2307 | 3.0775 | -0.71627 |  | 2.2046 | 0.17585
| -1.6314 | 1.2957 | -0.35755 | -3.3171 | 3.0643 | -0.74721 |  | 2.1862 | 0.17183
| -1.5726 | 1.297 | -0.34545 | -3.2972 | 3.0467 | -0.7082 |  | 2.2149 | 0.13897
| -1.5958 | 1.3006 | -0.32304 | -3.2733 | 3.0795 | -0.73728 |  | 2.2004 | 0.14309
| -1.632 | 1.3313 | -0.32572 | -3.2751 | 3.0786 | -0.70216 |  | 2.1502 | 0.14945
| -1.6522 | 1.3126 | -0.31377 | -3.2989 | 3.0699 | -0.70817 |  | 2.1544 | 0.15683
| -1.6205 | 1.3569 | -0.32736 | -3.356 | 3.0528 | -0.71876 |  | 2.1568 | 0.084238
| -1.6265 | 1.2994 | -0.31451 | -3.3058 | 3.0538 | -0.69875 |  | 2.1793 | 0.14917
| -1.6176 | 1.3238 | -0.31541 | -3.3121 | 3.0364 | -0.68636 |  | 2.1631 | 0.11864
| -1.6281 | 1.3041 | -0.34036 | -3.2913 | 3.0563 | -0.68962 |  | 2.1699 | 0.1724
| -1.5844 | 1.3273 | -0.33961 | -3.336 | 3.0779 | -0.68476 |  | 2.2058 | 0.12448
| -1.6318 | 1.34 | -0.29311 | -3.3002 | 3.0747 | -0.66637 |  | 2.1504 | 0.12196
| -1.5952 | 1.3408 | -0.3097 | -3.2629 | 3.0655 | -0.72975 |  | 2.1621 | 0.097536
| -1.5858 | 1.3126 | -0.35913 | -3.2786 | 3.1077 | -0.67668 |  | 2.2069 | 0.18266
| -1.6714 | 1.2853 | -0.36006 | -3.3113 | 3.0139 | -0.70892 |  | 2.1444 | 0.19787
| -1.6396 | 1.3258 | -0.304 | -3.3545 | 3.0422 | -0.69046 |  | 2.162 | 0.11093
| -1.5971 | 1.3022 | -0.35569 | -3.3033 | 3.015 | -0.66987 |  | 2.1816 | 0.15375
| -1.6311 | 1.297 | -0.30323 | -3.2851 | 3.0555 | -0.74056 |  | 2.1725 | 0.13812
| -1.5866 | 1.3374 | -0.26825 | -3.2773 | 3.0409 | -0.73889 |  | 2.1677 | 0.048803
| -1.5851 | 1.312 | -0.31977 | -3.3003 | 3.0038 | -0.69789 |  | 2.1804 | 0.099377
| -1.6299 | 1.3045 | -0.35275 | -3.2897 | 3.0293 | -0.66981 |  | 2.1573 | 0.17763
| -1.6592 | 1.3101 | -0.30068 | -3.2994 | 3.0208 | -0.71809 |  | 2.1345 | 0.13012
| -1.6155 | 1.2926 | -0.32517 | -3.3067 | 3.0642 | -0.66761 |  | 2.1955 | 0.17092
| -1.6594 | 1.3139 | -0.34959 | -3.2577 | 3.11 | -0.67309 |  | 2.1475 | 0.224
| -1.6089 | 1.298 | -0.30075 | -3.277 | 3.0587 | -0.6833 |  | 2.1854 | 0.14503
| -1.5958 | 1.2421 | -0.3842 | -3.3123 | 3.0737 | -0.70063 |  | 2.2542 | 0.24137
| -1.6393 | 1.2932 | -0.32498 | -3.3225 | 3.0744 | -0.70117 |  | 2.1871 | 0.17284
| -1.5679 | 1.2993 | -0.35505 | -3.3509 | 3.0663 | -0.69342 |  | 2.2402 | 0.13974
| -1.6425 | 1.3177 | -0.30901 | -3.2804 | 3.0115 | -0.72529 |  | 2.1318 | 0.11899
| -1.6115 | 1.3314 | -0.29649 | -3.3104 | 3.0536 | -0.71518 |  | 2.1684 | 0.092797
| -1.6401 | 1.3279 | -0.33137 | -3.3166 | 2.9977 | -0.748 |  | 2.1332 | 0.10198
| -1.5335 | 1.3257 | -0.29254 | -3.2637 | 3.071 | -0.7249 |  | 2.222 | 0.064765
| -1.6477 | 1.3607 | -0.32118 | -3.2949 | 3.044 | -0.6988 |  | 2.1123 | 0.11172
| -1.62 | 1.3323 | -0.34548 | -3.3255 | 3.0007 | -0.71171 |  | 2.1464 | 0.1075
| -1.6322 | 1.3158 | -0.29075 | -3.3364 | 3.031 | -0.71673 |  | 2.1655 | 0.09766
| -1.603 | 1.285 | -0.3273 | -3.2566 | 3.091 | -0.70315 |  | 2.2046 | 0.1846
| -1.5941 | 1.3128 | -0.33251 | -3.2957 | 3.0601 | -0.70907 |  | 2.1916 | 0.13351
| -1.622 | 1.2822 | -0.33843 | -3.2972 | 3.0759 | -0.70983 |  | 2.2005 | 0.18717
| -1.6616 | 1.2906 | -0.33712 | -3.3357 | 3.0657 | -0.68331 |  | 2.1734 | 0.19525
| -1.6093 | 1.3228 | -0.35107 | -3.3483 | 2.9883 | -0.66251 |  | 2.1622 | 0.11862
| -1.6439 | 1.3189 | -0.33586 | -3.3152 | 3.0621 | -0.72148 |  | 2.1584 | 0.15058
| -1.6279 | 1.3133 | -0.31173 | -3.3147 | 3.0397 | -0.73704 |  | 2.1668 | 0.11506
| -1.6189 | 1.3227 | -0.32555 | -3.3197 | 3.0401 | -0.69484 |  | 2.1666 | 0.12423
| -1.6268 | 1.337 | -0.33643 | -3.2552 | 3.0366 | -0.73256 |  | 2.1291 | 0.12734
| -1.618 | 1.3213 | -0.28931 | -3.3135 | 3.1109 | -0.71356 |  | 2.1923 | 0.1229
| -1.6074 | 1.3295 | -0.32021 | -3.2595 | 3.009 | -0.72966 |  | 2.1404 | 0.10006
| -1.6255 | 1.3103 | -0.32264 | -3.3194 | 3.0835 | -0.65926 |  | 2.1856 | 0.16634
| -1.6441 | 1.3119 | -0.30126 | -3.3359 | 3.0241 | -0.71942 |  | 2.1572 | 0.1118
| -1.6027 | 1.2942 | -0.31677 | -3.296 | 3.0837 | -0.69295 |  | 2.2082 | 0.15844
| -1.5979 | 1.3029 | -0.3589 | -3.2572 | 3.0847 | -0.73992 |  | 2.1926 | 0.17384
| -1.5946 | 1.3503 | -0.33954 | -3.2948 | 3.0953 | -0.72818 |  | 2.1751 | 0.11403
| -1.598 | 1.3249 | -0.35666 | -3.3158 | 3.0158 | -0.75508 |  | 2.1706 | 0.10395
| -1.6338 | 1.2924 | -0.34599 | -3.2943 | 3.0491 | -0.66674 |  | 2.1722 | 0.19373
| -1.6049 | 1.3272 | -0.32095 | -3.2842 | 2.9875 | -0.70083 |  | 2.1436 | 0.095306
| -1.6178 | 1.3116 | -0.33538 | -3.2747 | 3.0402 | -0.70936 |  | 2.1613 | 0.14764
| -1.6393 | 1.3572 | -0.30254 | -3.3146 | 3.0561 | -0.7377 |  | 2.1324 | 0.083489
| -1.5939 | 1.2967 | -0.3134 | -3.2923 | 3.0432 | -0.62313 |  | 2.1954 | 0.1561
| -1.6916 | 1.3231 | -0.34701 | -3.2909 | 3.0577 | -0.73743 |  | 2.1125 | 0.18032
| -1.6275 | 1.3567 | -0.3698 | -3.3424 | 3.0494 | -0.73316 |  | 2.1448 | 0.11602
| -1.612 | 1.3214 | -0.27644 | -3.3369 | 3.063 | -0.68596 |  | 2.1871 | 0.09346
| -1.6452 | 1.2795 | -0.30081 | -3.2848 | 3.1338 | -0.72789 |  | 2.2019 | 0.19616
| -1.6104 | 1.3001 | -0.31986 | -3.2705 | 3.0178 | -0.67484 |  | 2.1655 | 0.14567
| -1.67 | 1.3238 | -0.34737 | -3.3024 | 3.0205 | -0.74385 |  | 2.1181 | 0.14772
| -1.6615 | 1.3406 | -0.33046 | -3.2956 | 3.0675 | -0.72004 |  | 2.1256 | 0.14547
| -1.6197 | 1.3478 | -0.32523 | -3.3077 | 3.1075 | -0.7203 |  | 2.1679 | 0.12465
| -1.6359 | 1.3483 | -0.35604 | -3.3112 | 3.0676 | -0.68032 |  | 2.1409 | 0.15132
| -1.6171 | 1.2867 | -0.36977 | -3.332 | 3.0453 | -0.71271 |  | 2.2001 | 0.18037
| -1.6282 | 1.3368 | -0.35267 | -3.3234 | 3.0355 | -0.72657 |  | 2.1489 | 0.1232
| -1.6079 | 1.3075 | -0.32937 | -3.2928 | 3.0714 | -0.70668 |  | 2.1888 | 0.1501
| -1.6093 | 1.2877 | -0.28478 | -3.3346 | 3.0188 | -0.69958 |  | 2.1984 | 0.10586
| -1.6456 | 1.2699 | -0.30968 | -3.2733 | 3.1068 | -0.69393 |  | 2.1949 | 0.2146
| -1.6498 | 1.3136 | -0.37542 | -3.3196 | 3.0311 | -0.58484 |  | 2.143 | 0.21723
| -1.6614 | 1.3058 | -0.33118 | -3.2973 | 3.0428 | -0.64204 |  | 2.141 | 0.19132
| -1.6495 | 1.3221 | -0.36519 | -3.2937 | 3.0221 | -0.69324 |  | 2.1293 | 0.16999
| -1.6224 | 1.3413 | -0.32029 | -3.2662 | 3.0569 | -0.69952 |  | 2.1392 | 0.12587
| -1.57 | 1.3178 | -0.36567 | -3.325 | 3.0984 | -0.66111 |  | 2.2249 | 0.16234
| -1.604 | 1.2985 | -0.35599 | -3.3608 | 3.1004 | -0.70793 |  | 2.2301 | 0.16887
| -1.6403 | 1.2847 | -0.32867 | -3.2516 | 3.0463 | -0.6792 |  | 2.159 | 0.19766
| -1.619 | 1.3006 | -0.29413 | -3.3591 | 3.0756 | -0.69427 |  | 2.2093 | 0.1252
| -1.6387 | 1.2972 | -0.35862 | -3.3221 | 3.0478 | -0.72873 |  | 2.175 | 0.17321
| -1.6107 | 1.3061 | -0.38063 | -3.3309 | 3.0158 | -0.73187 |  | 2.1787 | 0.14865
| -1.6077 | 1.2959 | -0.30999 | -3.3221 | 3.0234 | -0.72425 |  | 2.1912 | 0.11314
| -1.6422 | 1.3301 | -0.30314 | -3.3305 | 3.0695 | -0.72064 |  | 2.1592 | 0.11557
| -1.5974 | 1.3305 | -0.305 | -3.2852 | 2.9848 | -0.6596 |  | 2.1452 | 0.088943
| -1.659 | 1.3126 | -0.30908 | -3.2795 | 3.0231 | -0.6999 |  | 2.1267 | 0.14592
| -1.6359 | 1.3319 | -0.31969 | -3.2967 | 3.0065 | -0.65777 |  | 2.1278 | 0.12636
| -1.6173 | 1.2675 | -0.3102 | -3.2296 | 3.0597 | -0.718 |  | 2.1875 | 0.18528
| -1.5975 | 1.3062 | -0.28868 | -3.2954 | 3.0917 | -0.73012 |  | 2.2067 | 0.11537
| -1.6192 | 1.3564 | -0.33902 | -3.2829 | 3.0461 | -0.71757 |  | 2.1318 | 0.1095
| -1.5823 | 1.3513 | -0.30853 | -3.3135 | 3.0174 | -0.67628 |  | 2.1614 | 0.064591
| -1.6496 | 1.282 | -0.36503 | -3.3106 | 3.0427 | -0.6822 |  | 2.1715 | 0.2136
| -1.6081 | 1.3198 | -0.34211 | -3.3044 | 2.9844 | -0.72449 |  | 2.1522 | 0.1041
| -1.6158 | 1.3181 | -0.31449 | -3.2911 | 3.0268 | -0.69015 |  | 2.1586 | 0.12236
| -1.6247 | 1.34 | -0.34759 | -3.2792 | 3.0302 | -0.73135 |  | 2.1335 | 0.12289
| -1.5605 | 1.2853 | -0.2852 | -3.3593 | 3.0462 | -0.6582 |  | 2.255 | 0.097423
| -1.6406 | 1.3733 | -0.33348 | -3.3521 | 2.9921 | -0.69112 |  | 2.1077 | 0.071702
| -1.5854 | 1.2787 | -0.32803 | -3.3248 | 3.0323 | -0.6767 |  | 2.2236 | 0.14739
| -1.6543 | 1.3056 | -0.42075 | -3.3049 | 3.0382 | -0.6443 |  | 2.1423 | 0.24579
| -1.6338 | 1.3079 | -0.31807 | -3.2991 | 3.0701 | -0.72513 |  | 2.1717 | 0.14814
| -1.6256 | 1.3002 | -0.30234 | -3.3156 | 3.0403 | -0.68712 |  | 2.1777 | 0.13488
| -1.6082 | 1.2593 | -0.30544 | -3.3055 | 3.0942 | -0.6693 |  | 2.2376 | 0.19451
| -1.6177 | 1.3078 | -0.29291 | -3.3395 | 3.0155 | -0.70273 |  | 2.1775 | 0.095306
| -1.6304 | 1.2829 | -0.29161 | -3.2529 | 3.0509 | -0.76292 |  | 2.1713 | 0.14095
| -1.6231 | 1.2923 | -0.34139 | -3.2898 | 3.0346 | -0.69696 |  | 2.1745 | 0.16982
| -1.6341 | 1.2918 | -0.34136 | -3.3285 | 3.0432 | -0.6652 |  | 2.1817 | 0.18036
| -1.6205 | 1.3589 | -0.31831 | -3.3318 | 3.0168 | -0.64678 |  | 2.1334 | 0.091748
| -1.6278 | 1.3438 | -0.31793 | -3.2703 | 3.0748 | -0.7054 |  | 2.1413 | 0.12933
| -1.6264 | 1.3137 | -0.33247 | -3.2828 | 3.0492 | -0.69564 |  | 2.159 | 0.15455
| -1.5872 | 1.2375 | -0.31083 | -3.3116 | 3.0886 | -0.70013 |  | 2.2721 | 0.1926
| -1.6379 | 1.2935 | -0.34671 | -3.2464 | 3.0799 | -0.64898 |  | 2.1632 | 0.22657
| -1.6486 | 1.3035 | -0.33388 | -3.3326 | 3.0452 | -0.71427 |  | 2.1659 | 0.15632
| -1.6636 | 1.3384 | -0.3065 | -3.3231 | 3.0133 | -0.71981 |  | 2.1163 | 0.10237
| -1.6398 | 1.3248 | -0.30849 | -3.353 | 3.0694 | -0.68785 |  | 2.1714 | 0.12747
| -1.6144 | 1.3092 | -0.36881 | -3.3124 | 3.0367 | -0.74879 |  | 2.1764 | 0.1475
| -1.6614 | 1.3126 | -0.29573 | -3.2877 | 3.0481 | -0.7055 |  | 2.1363 | 0.14391
| -1.5839 | 1.3587 | -0.29681 | -3.3258 | 3.0111 | -0.71779 |  | 2.1581 | 0.031353
| -1.6341 | 1.3296 | -0.32587 | -3.2659 | 3.0418 | -0.70781 |  | 2.1342 | 0.13783
| -1.6283 | 1.3417 | -0.34082 | -3.2968 | 3.0667 | -0.73378 |  | 2.1484 | 0.12801
| -1.6111 | 1.312 | -0.30905 | -3.241 | 3.02 | -0.66637 |  | 2.1472 | 0.13948
| -1.6167 | 1.3452 | -0.3141 | -3.2956 | 3.032 | -0.73028 |  | 2.1422 | 0.086858
| -1.6113 | 1.324 | -0.30774 | -3.313 | 3.0332 | -0.69626 |  | 2.1671 | 0.10443
| -1.5937 | 1.3071 | -0.28863 | -3.3105 | 3.0749 | -0.6788 |  | 2.2068 | 0.11837
| -1.5928 | 1.3076 | -0.32396 | -3.2893 | 3.0442 | -0.76176 |  | 2.1906 | 0.10916
| -1.6326 | 1.3389 | -0.29692 | -3.3168 | 3.0744 | -0.68186 |  | 2.1561 | 0.11639
| -1.6432 | 1.3214 | -0.28174 | -3.3004 | 3.0235 | -0.70915 |  | 2.1389 | 0.10163
| -1.6352 | 1.3161 | -0.33542 | -3.3287 | 3.0563 | -0.68462 |  | 2.168 | 0.15403
| -1.6319 | 1.2802 | -0.29664 | -3.3315 | 3.0804 | -0.74624 |  | 2.2085 | 0.14484
| -1.6424 | 1.305 | -0.3151 | -3.2926 | 2.9996 | -0.69553 |  | 2.1401 | 0.13594
| -1.6584 | 1.3398 | -0.3573 | -3.2858 | 3.0346 | -0.69635 |  | 2.1125 | 0.16018
| -1.6293 | 1.2859 | -0.33449 | -3.2814 | 3.0477 | -0.67058 |  | 2.1761 | 0.19036
| -1.6328 | 1.3449 | -0.30135 | -3.2611 | 3.0274 | -0.69119 |  | 2.1176 | 0.10763
| -1.5942 | 1.32 | -0.31064 | -3.2965 | 3.0365 | -0.66719 |  | 2.1775 | 0.11545
| -1.5919 | 1.2964 | -0.29252 | -3.341 | 3.0663 | -0.6499 |  | 2.2227 | 0.12749
| -1.62 | 1.2554 | -0.31799 | -3.3117 | 2.9953 | -0.68974 |  | 2.1985 | 0.16486
| -1.5939 | 1.3183 | -0.34793 | -3.3294 | 3.0163 | -0.76435 |  | 2.1839 | 0.094796
| -1.598 | 1.2898 | -0.31299 | -3.292 | 3.0669 | -0.65594 |  | 2.2069 | 0.16325
| -1.6327 | 1.2859 | -0.28632 | -3.3209 | 3.0731 | -0.70587 |  | 2.1967 | 0.14567
| -1.6477 | 1.334 | -0.33982 | -3.3031 | 3.0942 | -0.67491 |  | 2.1503 | 0.1738
| -1.6038 | 1.3368 | -0.32952 | -3.3106 | 3.0758 | -0.72704 |  | 2.1773 | 0.11237
| -1.5997 | 1.3303 | -0.30923 | -3.2998 | 3.0331 | -0.69446 |  | 2.1663 | 0.097451
| -1.5989 | 1.3124 | -0.34207 | -3.3417 | 3.0508 | -0.67952 |  | 2.1988 | 0.1373
| -1.6009 | 1.2716 | -0.32165 | -3.2672 | 3.0668 | -0.73351 |  | 2.2124 | 0.16875
| -1.5802 | 1.3125 | -0.33426 | -3.3128 | 3.0888 | -0.71296 |  | 2.218 | 0.1327
| -1.64 | 1.3261 | -0.32685 | -3.3089 | 3.0487 | -0.69613 |  | 2.1486 | 0.14013
| -1.5649 | 1.2991 | -0.36584 | -3.2978 | 3.0405 | -0.67138 |  | 2.2141 | 0.1566
| -1.611 | 1.3238 | -0.34078 | -3.2751 | 3.0623 | -0.72702 |  | 2.1653 | 0.13999
| -1.6336 | 1.3313 | -0.36223 | -3.2741 | 3.0121 | -0.70476 |  | 2.1243 | 0.14832
| -1.6404 | 1.3153 | -0.32973 | -3.2707 | 3.1023 | -0.66884 |  | 2.1619 | 0.1928
| -1.6343 | 1.2652 | -0.34458 | -3.2506 | 3.0589 | -0.7021 |  | 2.1826 | 0.22123
| -1.5926 | 1.3651 | -0.34611 | -3.293 | 3.0581 | -0.69358 |  | 2.15 | 0.10163
| -1.6076 | 1.3358 | -0.34778 | -3.2916 | 3.1025 | -0.70543 |  | 2.1772 | 0.15142
| -1.6542 | 1.3461 | -0.34175 | -3.268 | 3.0209 | -0.6755 |  | 2.1004 | 0.14745
| -1.6028 | 1.3288 | -0.30075 | -3.3012 | 3.0734 | -0.70879 |  | 2.1805 | 0.10552
| -1.6206 | 1.2995 | -0.33688 | -3.2779 | 3.0505 | -0.70879 |  | 2.173 | 0.16452
| -1.6185 | 1.2668 | -0.34709 | -3.3269 | 3.0416 | -0.71519 |  | 2.2125 | 0.1818
| -1.6321 | 1.3084 | -0.3354 | -3.3288 | 3.0516 | -0.69921 |  | 2.1748 | 0.15236
| -1.6402 | 1.3258 | -0.31461 | -3.3318 | 3.0609 | -0.66761 |  | 2.1599 | 0.14009
| -1.6006 | 1.2637 | -0.32573 | -3.3214 | 3.044 | -0.67609 |  | 2.2271 | 0.17403
| -1.5832 | 1.3093 | -0.26639 | -3.3452 | 3.0142 | -0.74115 |  | 2.2046 | 0.039695
| -1.6012 | 1.3074 | -0.34217 | -3.2552 | 3.083 | -0.70899 |  | 2.1852 | 0.16952
| -1.6175 | 1.2925 | -0.34252 | -3.2939 | 3.0279 | -0.72916 |  | 2.1782 | 0.15292
| -1.6668 | 1.3018 | -0.36234 | -3.2705 | 3.0428 | -0.7412 |  | 2.1334 | 0.19423
| -1.6186 | 1.3103 | -0.32409 | -3.2865 | 2.992 | -0.71044 |  | 2.1489 | 0.11802
| -1.6403 | 1.3174 | -0.31584 | -3.3151 | 3.0504 | -0.68013 |  | 2.1572 | 0.14429
| -1.6212 | 1.2652 | -0.37543 | -3.2613 | 3.0962 | -0.71997 |  | 2.2089 | 0.24353
| -1.6117 | 1.3015 | -0.33792 | -3.2878 | 3.0173 | -0.68758 |  | 2.1688 | 0.14914
| -1.624 | 1.2741 | -0.28167 | -3.247 | 3.0887 | -0.70051 |  | 2.1927 | 0.17534
| -1.6791 | 1.2932 | -0.29449 | -3.331 | 3.0485 | -0.70705 |  | 2.1516 | 0.15816
| -1.6125 | 1.3172 | -0.30972 | -3.2814 | 3.0942 | -0.70605 |  | 2.1827 | 0.14242
| -1.6199 | 1.3064 | -0.34697 | -3.3568 | 3.0798 | -0.70791 |  | 2.204 | 0.15687
| -1.644 | 1.2742 | -0.32788 | -3.2914 | 3.0364 | -0.70958 |  | 2.1744 | 0.18413
| -1.6246 | 1.3619 | -0.3508 | -3.2807 | 3.0795 | -0.67524 |  | 2.1332 | 0.14403
| -1.6041 | 1.3086 | -0.3918 | -3.3247 | 3.0932 | -0.70258 |  | 2.2053 | 0.19392
| -1.6669 | 1.2837 | -0.31592 | -3.3284 | 3.028 | -0.71076 |  | 2.1598 | 0.16627
| -1.6718 | 1.2558 | -0.32812 | -3.3609 | 3.0118 | -0.71295 |  | 2.1819 | 0.18719
| -1.6262 | 1.3364 | -0.33307 | -3.2995 | 3.0598 | -0.74065 |  | 2.1527 | 0.12021
| -1.5919 | 1.3107 | -0.335 | -3.328 | 3.0334 | -0.7211 |  | 2.1961 | 0.11251
| -1.6655 | 1.3273 | -0.35507 | -3.3143 | 3.0817 | -0.74348 |  | 2.1435 | 0.17002
| -1.6106 | 1.3617 | -0.32903 | -3.2626 | 3.0639 | -0.6268 |  | 2.1313 | 0.13541
| -1.6471 | 1.2875 | -0.25628 | -3.2549 | 3.0371 | -0.73026 |  | 2.1495 | 0.12531
| -1.6557 | 1.3091 | -0.28631 | -3.2976 | 3.0787 | -0.69026 |  | 2.1565 | 0.15191
| -1.6371 | 1.3307 | -0.34081 | -3.3665 | 3.0098 | -0.72781 |  | 2.1527 | 0.10289
| -1.6282 | 1.3364 | -0.31853 | -3.3004 | 2.9911 | -0.66883 |  | 2.1261 | 0.10649
| -1.646 | 1.327 | -0.3309 | -3.2909 | 2.9989 | -0.71062 |  | 2.1208 | 0.12531
| -1.6002 | 1.3103 | -0.33478 | -3.2935 | 3.097 | -0.67063 |  | 2.2003 | 0.16908
| -1.6468 | 1.3174 | -0.29019 | -3.3366 | 3.0577 | -0.63772 |  | 2.1615 | 0.14086
| -1.5896 | 1.3452 | -0.30253 | -3.2873 | 3.0483 | -0.70815 |  | 2.1644 | 0.078899
| -1.6677 | 1.3232 | -0.30393 | -3.2916 | 3.0418 | -0.70301 |  | 2.1234 | 0.14136
| -1.6234 | 1.3314 | -0.32142 | -3.3095 | 3.0607 | -0.68481 |  | 2.1607 | 0.13065
| -1.6043 | 1.3249 | -0.3268 | -3.2989 | 3.0435 | -0.70375 |  | 2.1701 | 0.11874
| -1.6189 | 1.3432 | -0.30648 | -3.286 | 3.0197 | -0.68155 |  | 2.1337 | 0.098068
| -1.6577 | 1.3052 | -0.33617 | -3.2585 | 3.0682 | -0.68498 |  | 2.1413 | 0.19976
| -1.6857 | 1.3051 | -0.35186 | -3.3398 | 3.0535 | -0.70326 |  | 2.1428 | 0.19327
| -1.6373 | 1.3044 | -0.34177 | -3.3404 | 3.0564 | -0.68282 |  | 2.1788 | 0.16766
| -1.6282 | 1.3056 | -0.37968 | -3.3354 | 3.0394 | -0.70143 |  | 2.1755 | 0.17677
| -1.6092 | 1.3071 | -0.29439 | -3.2901 | 3.074 | -0.69829 |  | 2.1884 | 0.13034
| -1.6137 | 1.3092 | -0.34166 | -3.2924 | 3.0234 | -0.73624 |  | 2.1664 | 0.13153
| -1.6213 | 1.3347 | -0.3029 | -3.3019 | 3.0168 | -0.68436 |  | 2.1424 | 0.097792
| -1.6526 | 1.3053 | -0.28889 | -3.3005 | 3.0561 | -0.73932 |  | 2.1555 | 0.12917
| -1.6336 | 1.3448 | -0.31889 | -3.2593 | 3.0505 | -0.71728 |  | 2.1249 | 0.12171
| -1.6175 | 1.303 | -0.33911 | -3.318 | 3.0135 | -0.69849 |  | 2.1723 | 0.13895
| -1.5729 | 1.3112 | -0.32672 | -3.2878 | 3.0438 | -0.67677 |  | 2.1993 | 0.12444
| -1.6306 | 1.327 | -0.33386 | -3.2995 | 3.067 | -0.73646 |  | 2.1588 | 0.13575
| -1.646 | 1.3274 | -0.37144 | -3.2896 | 3.0365 | -0.72486 |  | 2.1322 | 0.16444
| -1.5669 | 1.3333 | -0.34763 | -3.3496 | 3.0448 | -0.72807 |  | 2.2072 | 0.083334
| -1.5825 | 1.3125 | -0.31053 | -3.2747 | 3.0376 | -0.71311 |  | 2.1863 | 0.1063
| -1.6049 | 1.3492 | -0.32609 | -3.2587 | 3.0631 | -0.68723 |  | 2.1449 | 0.1217
| -1.6051 | 1.3109 | -0.34786 | -3.2925 | 3.0696 | -0.7297 |  | 2.1874 | 0.15057
| -1.6043 | 1.325 | -0.30214 | -3.3309 | 3.0641 | -0.69947 |  | 2.1884 | 0.10211
| -1.6418 | 1.3439 | -0.31729 | -3.3025 | 3.0578 | -0.71465 |  | 2.1361 | 0.11829
| -1.6162 | 1.2983 | -0.34435 | -3.2862 | 3.0492 | -0.72207 |  | 2.1796 | 0.16146
| -1.6327 | 1.3526 | -0.34213 | -3.3139 | 3.0732 | -0.72277 |  | 2.1446 | 0.12369
| -1.6403 | 1.3343 | -0.35178 | -3.2427 | 3.0089 | -0.65251 |  | 2.1052 | 0.16615
| -1.623 | 1.33 | -0.3227 | -3.2731 | 3.0306 | -0.64714 |  | 2.1387 | 0.14238
| -1.6166 | 1.3388 | -0.29395 | -3.2967 | 3.1068 | -0.73799 |  | 2.174 | 0.10495
| -1.6147 | 1.3025 | -0.2965 | -3.3732 | 2.9629 | -0.65601 |  | 2.1752 | 0.085947
| -1.6244 | 1.3526 | -0.32016 | -3.275 | 3.0644 | -0.68595 |  | 2.1346 | 0.12234
| -1.6004 | 1.3161 | -0.37056 | -3.3508 | 3.071 | -0.71106 |  | 2.2043 | 0.15093
| -1.6239 | 1.3325 | -0.35104 | -3.3367 | 3.0508 | -0.68089 |  | 2.1635 | 0.14111
| -1.6153 | 1.2915 | -0.31419 | -3.2807 | 3.0475 | -0.72106 |  | 2.1836 | 0.14634
| -1.6328 | 1.2992 | -0.26534 | -3.3228 | 3.0857 | -0.69387 |  | 2.1912 | 0.12721
| -1.6417 | 1.3127 | -0.28606 | -3.2926 | 3.0064 | -0.66279 |  | 2.1369 | 0.12176
| -1.5917 | 1.3202 | -0.35152 | -3.3212 | 3.0069 | -0.72737 |  | 2.1766 | 0.10477
| -1.6276 | 1.338 | -0.36337 | -3.2954 | 3.0447 | -0.69018 |  | 2.1411 | 0.15237
| -1.6137 | 1.3331 | -0.31658 | -3.3364 | 3.0927 | -0.6549 |  | 2.1857 | 0.13552
| -1.6228 | 1.3392 | -0.34413 | -3.2827 | 3.0372 | -0.74234 |  | 2.1395 | 0.11838
| -1.5894 | 1.3192 | -0.29482 | -3.3657 | 3.0171 | -0.68999 |  | 2.1986 | 0.067927
| -1.6225 | 1.3443 | -0.35352 | -3.341 | 3.1068 | -0.63631 |  | 2.175 | 0.16785
| -1.6401 | 1.3303 | -0.29315 | -3.3233 | 3.0651 | -0.70855 |  | 2.1565 | 0.11115
| -1.6486 | 1.3265 | -0.32676 | -3.2778 | 3.0238 | -0.77034 |  | 2.1254 | 0.11826
| -1.65 | 1.3127 | -0.2933 | -3.3174 | 3.0428 | -0.66345 |  | 2.1517 | 0.13957
| -1.6197 | 1.3369 | -0.32389 | -3.306 | 3.0843 | -0.74419 |  | 2.1679 | 0.11643
| -1.6449 | 1.2783 | -0.31564 | -3.3132 | 3.0542 | -0.68622 |  | 2.1837 | 0.18152
| -1.6281 | 1.3216 | -0.31021 | -3.2662 | 3.0534 | -0.70596 |  | 2.1488 | 0.13548
| -1.6035 | 1.3378 | -0.33568 | -3.3033 | 3.0067 | -0.67918 |  | 2.1483 | 0.1054
| -1.6065 | 1.3561 | -0.33536 | -3.29 | 3.0189 | -0.70951 |  | 2.1335 | 0.089705
| -1.6021 | 1.296 | -0.33198 | -3.2628 | 3.0879 | -0.72805 |  | 2.1983 | 0.16656
| -1.643 | 1.3392 | -0.29461 | -3.3295 | 3.0193 | -0.67839 |  | 2.1336 | 0.096065
| -1.5883 | 1.309 | -0.35764 | -3.2429 | 3.0337 | -0.68176 |  | 2.17 | 0.16371
| -1.6017 | 1.3189 | -0.35363 | -3.3217 | 3.0438 | -0.67836 |  | 2.182 | 0.14415
| -1.6887 | 1.2777 | -0.35023 | -3.3161 | 3.0207 | -0.66285 |  | 2.1407 | 0.2238
| -1.5883 | 1.3317 | -0.31068 | -3.3166 | 3.0737 | -0.72273 |  | 2.1942 | 0.093052
| -1.6532 | 1.3216 | -0.35141 | -3.3036 | 3.1033 | -0.67886 |  | 2.1587 | 0.19845
| -1.5654 | 1.2989 | -0.33389 | -3.2808 | 3.0462 | -0.64383 |  | 2.2116 | 0.14973
| -1.6198 | 1.2923 | -0.34014 | -3.32 | 3.0776 | -0.7173 |  | 2.2027 | 0.17026
| -1.5937 | 1.2768 | -0.34843 | -3.2849 | 3.0788 | -0.68741 |  | 2.2219 | 0.19485
| -1.6385 | 1.2896 | -0.27387 | -3.2843 | 3.0695 | -0.75055 |  | 2.1766 | 0.13004
| -1.5716 | 1.2745 | -0.32137 | -3.3568 | 3.0875 | -0.66949 |  | 2.2683 | 0.15468
| -1.6361 | 1.3263 | -0.3322 | -3.3226 | 3.0498 | -0.69074 |  | 2.1557 | 0.14024
| -1.6286 | 1.2798 | -0.36926 | -3.3014 | 3.0362 | -0.68799 |  | 2.183 | 0.20478
| -1.6302 | 1.3235 | -0.33449 | -3.3033 | 3.0353 | -0.71143 |  | 2.1512 | 0.13331
| -1.5969 | 1.3241 | -0.36265 | -3.2998 | 3.0514 | -0.69469 |  | 2.1771 | 0.14676
| -1.6538 | 1.3034 | -0.30767 | -3.275 | 3.0287 | -0.74085 |  | 2.1384 | 0.13999
| -1.6343 | 1.3298 | -0.35281 | -3.311 | 3.0484 | -0.67534 |  | 2.1489 | 0.15814
| -1.631 | 1.3061 | -0.35334 | -3.2705 | 3.1098 | -0.66893 |  | 2.1774 | 0.21576
| -1.6459 | 1.3064 | -0.33356 | -3.3068 | 3.0518 | -0.70207 |  | 2.1593 | 0.16537
| -1.636 | 1.2724 | -0.38332 | -3.3237 | 3.0728 | -0.70734 |  | 2.2037 | 0.22929
| -1.5911 | 1.3106 | -0.33683 | -3.3097 | 3.07 | -0.71579 |  | 2.2036 | 0.13494
| -1.6112 | 1.3322 | -0.36984 | -3.2669 | 3.0401 | -0.71507 |  | 2.1466 | 0.15029
| -1.5877 | 1.2989 | -0.31017 | -3.3053 | 3.0135 | -0.71186 |  | 2.1943 | 0.10361
| -1.5801 | 1.3788 | -0.34832 | -3.2917 | 3.0085 | -0.6958 |  | 2.1302 | 0.063927
| -1.6494 | 1.3154 | -0.32608 | -3.2546 | 3.042 | -0.70964 |  | 2.1302 | 0.1613
| -1.6395 | 1.2931 | -0.35279 | -3.272 | 3.0522 | -0.70248 |  | 2.1622 | 0.19655
| -1.6272 | 1.3432 | -0.28664 | -3.3024 | 3.0492 | -0.70024 |  | 2.144 | 0.089986
| -1.6437 | 1.334 | -0.35583 | -3.3148 | 3.0725 | -0.71703 |  | 2.15 | 0.1572
| -1.6454 | 1.2879 | -0.31593 | -3.3246 | 3.0709 | -0.66508 |  | 2.1854 | 0.18431
| -1.6432 | 1.3006 | -0.33201 | -3.3411 | 3.0191 | -0.69408 |  | 2.1651 | 0.14825
| -1.5938 | 1.3067 | -0.36315 | -3.3041 | 3.0171 | -0.67791 |  | 2.1812 | 0.15111
| -1.6855 | 1.2766 | -0.36364 | -3.296 | 3.1098 | -0.67695 |  | 2.1684 | 0.27068
| -1.6143 | 1.3472 | -0.31808 | -3.2895 | 3.0462 | -0.68037 |  | 2.144 | 0.1103
| -1.6109 | 1.2785 | -0.37151 | -3.3214 | 3.0211 | -0.69982 |  | 2.1983 | 0.18236
| -1.6467 | 1.2935 | -0.29076 | -3.2992 | 3.0563 | -0.72471 |  | 2.1679 | 0.14284
| -1.6412 | 1.3226 | -0.33073 | -3.3215 | 3.0553 | -0.69122 |  | 2.1565 | 0.14761
| -1.6028 | 1.323 | -0.3211 | -3.2669 | 3.0112 | -0.73475 |  | 2.1518 | 0.10089
| -1.6173 | 1.3221 | -0.2974 | -3.3469 | 3.065 | -0.67423 |  | 2.1861 | 0.11315
| -1.5889 | 1.2881 | -0.30691 | -3.283 | 3.054 | -0.67963 |  | 2.2081 | 0.14446
| -1.6338 | 1.2972 | -0.3028 | -3.2935 | 3.0592 | -0.65907 |  | 2.1726 | 0.16529
| -1.5897 | 1.3288 | -0.31486 | -3.287 | 3.0573 | -0.67651 |  | 2.1785 | 0.11602
| -1.6432 | 1.3043 | -0.35533 | -3.3177 | 3.0755 | -0.71602 |  | 2.1745 | 0.18382
| -1.6431 | 1.2882 | -0.34858 | -3.2763 | 3.0637 | -0.67208 |  | 2.1681 | 0.21347
| -1.5934 | 1.3212 | -0.36326 | -3.2836 | 3.045 | -0.72901 |  | 2.1755 | 0.13822
| -1.5845 | 1.3016 | -0.35477 | -3.3384 | 3.0018 | -0.66622 |  | 2.1978 | 0.13294
| -1.6067 | 1.32 | -0.32267 | -3.2943 | 3.0639 | -0.71242 |  | 2.1783 | 0.12815
| -1.622 | 1.2837 | -0.3154 | -3.318 | 3.0103 | -0.73664 |  | 2.1839 | 0.12782
| -1.6805 | 1.3295 | -0.32231 | -3.3279 | 3.0527 | -0.75782 |  | 2.1265 | 0.13293
| -1.6406 | 1.2859 | -0.31929 | -3.296 | 3.0604 | -0.67982 |  | 2.1775 | 0.18406
| -1.6015 | 1.3061 | -0.32897 | -3.3008 | 3.0965 | -0.71606 |  | 2.2063 | 0.15244
| -1.6149 | 1.253 | -0.28469 | -3.2726 | 3.1062 | -0.71891 |  | 2.231 | 0.18569
| -1.5551 | 1.2879 | -0.35533 | -3.3058 | 3.0866 | -0.70613 |  | 2.252 | 0.15885
| -1.5861 | 1.3279 | -0.30711 | -3.3114 | 3.0663 | -0.73488 |  | 2.1948 | 0.086899
| -1.6338 | 1.3303 | -0.29789 | -3.3538 | 3.029 | -0.6756 |  | 2.1578 | 0.099059
| -1.6171 | 1.3278 | -0.32072 | -3.3218 | 3.0542 | -0.71684 |  | 2.1705 | 0.1132
| -1.5809 | 1.317 | -0.27807 | -3.289 | 3.0134 | -0.73647 |  | 2.1813 | 0.056675
| -1.6295 | 1.3164 | -0.32967 | -3.3003 | 2.9837 | -0.70428 |  | 2.1378 | 0.11777
| -1.6263 | 1.2871 | -0.28899 | -3.2579 | 3.0401 | -0.69756 |  | 2.1678 | 0.14882
| -1.6389 | 1.3357 | -0.31456 | -3.2904 | 3.0704 | -0.68885 |  | 2.144 | 0.13852
| -1.6097 | 1.2968 | -0.31276 | -3.2738 | 3.0247 | -0.67298 |  | 2.1722 | 0.14562
| -1.6022 | 1.3356 | -0.33082 | -3.3062 | 3.0053 | -0.70362 |  | 2.1523 | 0.09377
| -1.6123 | 1.3009 | -0.33412 | -3.2621 | 3.0399 | -0.6961 |  | 2.1688 | 0.16056
| -1.6339 | 1.3075 | -0.38842 | -3.3162 | 3.0172 | -0.70908 |  | 2.1557 | 0.1776
| -1.6538 | 1.3083 | -0.33384 | -3.3018 | 3.0765 | -0.72806 |  | 2.1599 | 0.17134
| -1.5878 | 1.2917 | -0.33458 | -3.3084 | 3.0584 | -0.71415 |  | 2.2164 | 0.14456
| -1.601 | 1.3053 | -0.33456 | -3.2964 | 3.005 | -0.73927 |  | 2.1738 | 0.11312
| -1.6179 | 1.3432 | -0.31371 | -3.2796 | 3.0916 | -0.71162 |  | 2.158 | 0.12342
| -1.6442 | 1.3122 | -0.30399 | -3.3063 | 3.039 | -0.71498 |  | 2.1523 | 0.12887
| -1.6527 | 1.3459 | -0.30459 | -3.3087 | 3.1143 | -0.66879 |  | 2.1475 | 0.1499
| -1.59 | 1.3068 | -0.31439 | -3.2546 | 3.0368 | -0.72735 |  | 2.1785 | 0.11884
| -1.6048 | 1.3009 | -0.34372 | -3.3139 | 3.0294 | -0.69581 |  | 2.1871 | 0.14544
| -1.6494 | 1.2931 | -0.30445 | -3.3142 | 3.0415 | -0.70348 |  | 2.1657 | 0.1516
| -1.607 | 1.285 | -0.29414 | -3.2843 | 3.0476 | -0.71324 |  | 2.1959 | 0.13432
| -1.5885 | 1.3414 | -0.28353 | -3.2999 | 3.0429 | -0.67812 |  | 2.1699 | 0.072107
| -1.658 | 1.3355 | -0.34574 | -3.2712 | 3.0321 | -0.69622 |  | 2.1108 | 0.15836
| -1.6291 | 1.337 | -0.32432 | -3.3144 | 3.0113 | -0.69238 |  | 2.137 | 0.10727
| -1.6226 | 1.3162 | -0.36431 | -3.3098 | 3.0621 | -0.71472 |  | 2.1725 | 0.16493
| -1.618 | 1.3239 | -0.30536 | -3.2589 | 3.0514 | -0.67258 |  | 2.1505 | 0.13638
| -1.6121 | 1.3584 | -0.32383 | -3.3197 | 2.9874 | -0.66791 |  | 2.1257 | 0.075794
| -1.6308 | 1.3455 | -0.34552 | -3.2955 | 3.0212 | -0.70463 |  | 2.1265 | 0.12083
| -1.6565 | 1.3036 | -0.31999 | -3.2754 | 3.0297 | -0.73967 |  | 2.1369 | 0.15087
| -1.6376 | 1.3129 | -0.35549 | -3.3035 | 3.0063 | -0.66593 |  | 2.1416 | 0.16448
| -1.6471 | 1.3061 | -0.33186 | -3.3644 | 3.0754 | -0.71654 |  | 2.186 | 0.15509
| -1.6098 | 1.3156 | -0.33983 | -3.3035 | 3.0326 | -0.77109 |  | 2.1724 | 0.1118
| -1.6162 | 1.3264 | -0.36604 | -3.3029 | 3.0728 | -0.72002 |  | 2.1709 | 0.15787
| -1.6143 | 1.2861 | -0.29653 | -3.3167 | 3.0479 | -0.72763 |  | 2.2007 | 0.12613
| -1.6113 | 1.2916 | -0.3112 | -3.3074 | 3.0438 | -0.73622 |  | 2.1944 | 0.12816
| -1.6023 | 1.2989 | -0.29989 | -3.338 | 3.0526 | -0.7305 |  | 2.2089 | 0.10552
| -1.6032 | 1.3079 | -0.31363 | -3.3362 | 3.0434 | -0.66649 |  | 2.1955 | 0.12589
| -1.5785 | 1.2979 | -0.33007 | -3.3594 | 3.0183 | -0.70247 |  | 2.2206 | 0.10411
| -1.6436 | 1.3519 | -0.34373 | -3.2895 | 3.0555 | -0.66591 |  | 2.122 | 0.1495
| -1.601 | 1.3597 | -0.36094 | -3.3222 | 3.066 | -0.74908 |  | 2.1614 | 0.098799
| -1.6274 | 1.3546 | -0.31385 | -3.2903 | 3.042 | -0.69546 |  | 2.1287 | 0.10166
| -1.6175 | 1.3177 | -0.30256 | -3.2728 | 3.0476 | -0.66583 |  | 2.1586 | 0.13642
| -1.5973 | 1.3567 | -0.27763 | -3.2901 | 3.0318 | -0.69535 |  | 2.1456 | 0.052723
| -1.5857 | 1.3017 | -0.33884 | -3.2846 | 3.0023 | -0.7246 |  | 2.1822 | 0.1174
| -1.6647 | 1.3282 | -0.36342 | -3.3802 | 2.9786 | -0.70179 |  | 2.1271 | 0.12844
| -1.6378 | 1.3653 | -0.29536 | -3.2554 | 3.0965 | -0.68487 |  | 2.1214 | 0.12036
| -1.6548 | 1.33 | -0.30937 | -3.32 | 3.0742 | -0.69191 |  | 2.1478 | 0.14142
| -1.631 | 1.3328 | -0.31592 | -3.3414 | 3.1054 | -0.70072 |  | 2.1807 | 0.13418
| -1.6389 | 1.2634 | -0.32566 | -3.3054 | 3.0478 | -0.70345 |  | 2.195 | 0.19268
| -1.6556 | 1.3413 | -0.34765 | -3.2791 | 3.0833 | -0.67154 |  | 2.1278 | 0.18038
| -1.656 | 1.3066 | -0.31094 | -3.3497 | 3.0442 | -0.7235 |  | 2.1639 | 0.13329
| -1.5953 | 1.3167 | -0.31346 | -3.2936 | 3.0425 | -0.71141 |  | 2.1815 | 0.1097
| -1.6636 | 1.3488 | -0.32075 | -3.3448 | 3.0821 | -0.67468 |  | 2.1382 | 0.14058
| -1.5848 | 1.3174 | -0.3214 | -3.3322 | 3.0138 | -0.70764 |  | 2.1907 | 0.087971
| -1.6453 | 1.3056 | -0.29401 | -3.245 | 3.1152 | -0.67512 |  | 2.1619 | 0.18838
| -1.6156 | 1.3052 | -0.33406 | -3.2858 | 3.0144 | -0.67731 |  | 2.1614 | 0.14813
| -1.6139 | 1.311 | -0.33998 | -3.3183 | 3.0005 | -0.71129 |  | 2.1646 | 0.12084
| -1.6737 | 1.2916 | -0.33854 | -3.3119 | 3.0639 | -0.67486 |  | 2.1553 | 0.21009
| -1.6439 | 1.364 | -0.35183 | -3.3115 | 3.0156 | -0.67355 |  | 2.1059 | 0.12031
| -1.623 | 1.3049 | -0.31703 | -3.2762 | 3.0738 | -0.69891 |  | 2.175 | 0.16002
| -1.6334 | 1.3032 | -0.35606 | -3.3267 | 3.0437 | -0.75413 |  | 2.1751 | 0.15182
| -1.626 | 1.3229 | -0.27201 | -3.3169 | 3.0595 | -0.7124 |  | 2.1683 | 0.092399
| -1.6361 | 1.3269 | -0.32881 | -3.315 | 3.0986 | -0.66959 |  | 2.1694 | 0.16603
| -1.5933 | 1.2554 | -0.34473 | -3.3048 | 3.0563 | -0.72117 |  | 2.2388 | 0.18621
| -1.6228 | 1.3048 | -0.31795 | -3.2836 | 3.0315 | -0.69681 |  | 2.1627 | 0.14214
| -1.6074 | 1.2991 | -0.31492 | -3.3212 | 3.0497 | -0.7004 |  | 2.1973 | 0.13247
| -1.6324 | 1.3072 | -0.34002 | -3.3047 | 3.0295 | -0.71855 |  | 2.1602 | 0.1477
| -1.5935 | 1.2964 | -0.29294 | -3.3368 | 3.0044 | -0.67464 |  | 2.1987 | 0.096761
| -1.6624 | 1.3025 | -0.29008 | -3.3183 | 3.036 | -0.70006 |  | 2.1485 | 0.13805
| -1.6233 | 1.3056 | -0.33086 | -3.3057 | 3.0399 | -0.7113 |  | 2.172 | 0.14385
| -1.615 | 1.3163 | -0.30423 | -3.2681 | 3.0486 | -0.69551 |  | 2.1609 | 0.12934
| -1.6271 | 1.3017 | -0.33216 | -3.2604 | 3.0734 | -0.7228 |  | 2.1695 | 0.17223
| -1.6305 | 1.2894 | -0.34462 | -3.2864 | 3.0367 | -0.6669 |  | 2.1701 | 0.19046
| -1.6397 | 1.3247 | -0.3055 | -3.3163 | 3.0122 | -0.70732 |  | 2.1402 | 0.10556
| -1.5886 | 1.3462 | -0.38143 | -3.334 | 3.0699 | -0.71088 |  | 2.1825 | 0.12889
| -1.6172 | 1.2998 | -0.32226 | -3.2834 | 3.0613 | -0.68238 |  | 2.1806 | 0.16342
| -1.6111 | 1.2732 | -0.32692 | -3.2897 | 2.992 | -0.68191 |  | 2.1826 | 0.15714
| -1.6296 | 1.307 | -0.32546 | -3.328 | 3.0781 | -0.69061 |  | 2.1867 | 0.15891
| -1.6246 | 1.3066 | -0.29564 | -3.2452 | 3.0017 | -0.7278 |  | 2.1378 | 0.11355
| -1.5755 | 1.2948 | -0.36654 | -3.321 | 3.0688 | -0.70203 |  | 2.2288 | 0.16277
| -1.615 | 1.3459 | -0.36731 | -3.2789 | 3.0249 | -0.71442 |  | 2.1323 | 0.12956
| -1.6241 | 1.3492 | -0.33848 | -3.2827 | 3.027 | -0.70489 |  | 2.1267 | 0.11458
| -1.642 | 1.3256 | -0.33643 | -3.2422 | 3.0839 | -0.68543 |  | 2.1378 | 0.18401
| -1.6705 | 1.3411 | -0.34082 | -3.3063 | 3.0519 | -0.69393 |  | 2.1163 | 0.15672
| -1.6438 | 1.3208 | -0.36911 | -3.298 | 3.0102 | -0.71081 |  | 2.1318 | 0.15901
| -1.6451 | 1.2969 | -0.38662 | -3.2909 | 3.0658 | -0.72597 |  | 2.1657 | 0.21347
| -1.605 | 1.3292 | -0.32655 | -3.3237 | 3.0717 | -0.66938 |  | 2.1835 | 0.13131
| -1.6361 | 1.3377 | -0.33416 | -3.309 | 3.0593 | -0.73882 |  | 2.1475 | 0.12334
| -1.6116 | 1.3307 | -0.34068 | -3.2925 | 3.0446 | -0.69326 |  | 2.158 | 0.13335
| -1.6237 | 1.321 | -0.30157 | -3.3091 | 3.0511 | -0.69526 |  | 2.1655 | 0.11846
| -1.6312 | 1.3479 | -0.36608 | -3.3367 | 3.0855 | -0.71042 |  | 2.1591 | 0.14691
| -1.6409 | 1.299 | -0.36625 | -3.3294 | 3.0749 | -0.66092 |  | 2.1817 | 0.20983
| -1.6263 | 1.31 | -0.32335 | -3.3139 | 3.0051 | -0.71784 |  | 2.1574 | 0.11778
| -1.6019 | 1.3088 | -0.34786 | -3.256 | 3.0697 | -0.70133 |  | 2.1786 | 0.16962
| -1.6466 | 1.3298 | -0.32615 | -3.3042 | 3.0942 | -0.6918 |  | 2.1554 | 0.16133
| -1.6361 | 1.3416 | -0.30318 | -3.2897 | 3.0589 | -0.69342 |  | 2.1378 | 0.11781
| -1.6356 | 1.2633 | -0.35472 | -3.2747 | 3.0478 | -0.72648 |  | 2.1874 | 0.21231
| -1.6299 | 1.3237 | -0.37048 | -3.2894 | 3.0687 | -0.70618 |  | 2.1568 | 0.17754
| -1.5964 | 1.2952 | -0.28944 | -3.2931 | 2.9883 | -0.71819 |  | 2.1782 | 0.087809
| -1.5866 | 1.3434 | -0.32154 | -3.3115 | 3.0448 | -0.70521 |  | 2.1736 | 0.085166
| -1.5933 | 1.3085 | -0.33704 | -3.3211 | 3.0411 | -0.67604 |  | 2.1959 | 0.13649
| -1.6361 | 1.345 | -0.33981 | -3.3204 | 3.0702 | -0.70428 |  | 2.1484 | 0.13368
| -1.6394 | 1.3408 | -0.26983 | -3.3074 | 3.0772 | -0.62654 |  | 2.1469 | 0.12119
| -1.6553 | 1.2969 | -0.27238 | -3.3064 | 3.0443 | -0.69854 |  | 2.1564 | 0.13322
| -1.622 | 1.3158 | -0.30459 | -3.2723 | 3.0316 | -0.6897 |  | 2.1515 | 0.12788
| -1.6048 | 1.293 | -0.3293 | -3.257 | 3.0601 | -0.73248 |  | 2.1869 | 0.15752
| -1.609 | 1.3366 | -0.31922 | -3.3251 | 3.0632 | -0.68569 |  | 2.1732 | 0.11272
| -1.6302 | 1.2961 | -0.31664 | -3.264 | 3.0263 | -0.71111 |  | 2.1558 | 0.15141
| -1.6262 | 1.3296 | -0.33357 | -3.291 | 3.0325 | -0.7035 |  | 2.1444 | 0.12973
| -1.6649 | 1.3217 | -0.33438 | -3.295 | 3.0307 | -0.69579 |  | 2.1233 | 0.15961
| -1.6607 | 1.3275 | -0.37835 | -3.3074 | 3.0595 | -0.706 |  | 2.1348 | 0.18833
| -1.6453 | 1.3463 | -0.35068 | -3.2859 | 3.0563 | -0.71791 |  | 2.1252 | 0.14442
| -1.6163 | 1.3366 | -0.3293 | -3.3289 | 3.0088 | -0.70463 |  | 2.1502 | 0.094892
| -1.5628 | 1.3102 | -0.30281 | -3.3302 | 3.0562 | -0.69142 |  | 2.2275 | 0.090582
| -1.6275 | 1.3182 | -0.3474 | -3.2642 | 3.1011 | -0.73172 |  | 2.1678 | 0.17622
| -1.6157 | 1.3217 | -0.365 | -3.2591 | 3.0063 | -0.67498 |  | 2.1358 | 0.15994
| -1.6477 | 1.2942 | -0.33599 | -3.2983 | 3.0516 | -0.70617 |  | 2.1643 | 0.17975
| -1.6467 | 1.2439 | -0.29517 | -3.3368 | 2.9987 | -0.72261 |  | 2.1969 | 0.15757
| -1.6036 | 1.2958 | -0.35786 | -3.327 | 3.0256 | -0.66673 |  | 2.1932 | 0.16394
| -1.6266 | 1.2701 | -0.36482 | -3.2739 | 3.0346 | -0.71749 |  | 2.1835 | 0.20608
| -1.5868 | 1.3425 | -0.29437 | -3.3308 | 2.9995 | -0.72038 |  | 2.1659 | 0.038344
| -1.6172 | 1.3255 | -0.3459 | -3.3565 | 2.9923 | -0.70495 |  | 2.1603 | 0.10275
| -1.616 | 1.3021 | -0.31993 | -3.2557 | 3.1333 | -0.66133 |  | 2.1956 | 0.2026
| -1.6486 | 1.2953 | -0.34917 | -3.2628 | 3.0266 | -0.69153 |  | 2.1418 | 0.19233
| -1.6552 | 1.3294 | -0.3419 | -3.3024 | 3.0126 | -0.70818 |  | 2.1208 | 0.1393
| -1.6206 | 1.3528 | -0.34928 | -3.2184 | 2.9961 | -0.71592 |  | 2.0951 | 0.1182
| -1.6472 | 1.2939 | -0.32948 | -3.3094 | 3.0688 | -0.66906 |  | 2.1737 | 0.19149
| -1.5947 | 1.3246 | -0.31047 | -3.2841 | 3.0851 | -0.70394 |  | 2.1878 | 0.12238
| -1.6733 | 1.2934 | -0.35988 | -3.2681 | 3.0358 | -0.71912 |  | 2.1311 | 0.20833
| -1.6226 | 1.3205 | -0.33522 | -3.2924 | 3.0284 | -0.69371 |  | 2.1524 | 0.13796
| -1.5809 | 1.3502 | -0.35958 | -3.2894 | 3.0435 | -0.71922 |  | 2.1632 | 0.1039
| -1.627 | 1.3102 | -0.34696 | -3.2841 | 3.0141 | -0.6821 |  | 2.1484 | 0.15793
| -1.6059 | 1.3399 | -0.33363 | -3.3569 | 3.0637 | -0.6883 |  | 2.1827 | 0.10909
| -1.6348 | 1.3564 | -0.31628 | -3.3198 | 3.0868 | -0.71381 |  | 2.1475 | 0.11004
| -1.6063 | 1.3414 | -0.29731 | -3.2633 | 3.0689 | -0.71217 |  | 2.1548 | 0.10169
| -1.6332 | 1.3119 | -0.33147 | -3.262 | 3.0299 | -0.71969 |  | 2.1426 | 0.14899
| -1.6402 | 1.3075 | -0.37865 | -3.2908 | 3.0489 | -0.68705 |  | 2.1543 | 0.20118
| -1.6373 | 1.3345 | -0.33211 | -3.2747 | 3.0327 | -0.7139 |  | 2.1281 | 0.13173
| -1.622 | 1.3058 | -0.3327 | -3.3077 | 3.0344 | -0.74511 |  | 2.1724 | 0.13043
| -1.6064 | 1.3101 | -0.26867 | -3.2925 | 3.0581 | -0.73058 |  | 2.1841 | 0.089679
| -1.6084 | 1.3238 | -0.33621 | -3.2816 | 3.06 | -0.70949 |  | 2.1681 | 0.13832
| -1.629 | 1.3007 | -0.28838 | -3.299 | 3.0444 | -0.71465 |  | 2.1713 | 0.12321
| -1.645 | 1.2546 | -0.3517 | -3.3289 | 3.0159 | -0.67682 |  | 2.1926 | 0.21244
| -1.599 | 1.3415 | -0.31319 | -3.2947 | 3.0487 | -0.64677 |  | 2.1608 | 0.11344
| -1.6494 | 1.3571 | -0.30515 | -3.2921 | 3.0273 | -0.70289 |  | 2.1074 | 0.09713
| -1.589 | 1.3469 | -0.35058 | -3.2657 | 3.0472 | -0.69829 |  | 2.1536 | 0.11989
| -1.6355 | 1.3209 | -0.35472 | -3.2958 | 3.0321 | -0.68947 |  | 2.1444 | 0.16077
| -1.613 | 1.2937 | -0.33459 | -3.2944 | 3.0259 | -0.71851 |  | 2.18 | 0.14618
| -1.6237 | 1.2844 | -0.30293 | -3.3333 | 3.0354 | -0.67264 |  | 2.1949 | 0.14629
| -1.6383 | 1.3287 | -0.29062 | -3.2625 | 3.0477 | -0.73256 |  | 2.1338 | 0.11112
| -1.6357 | 1.3288 | -0.35672 | -3.2748 | 3.0371 | -0.6928 |  | 2.1335 | 0.16177
| -1.6551 | 1.3212 | -0.32187 | -3.3105 | 3.0186 | -0.70891 |  | 2.1319 | 0.13241
| -1.6039 | 1.3075 | -0.37512 | -3.3326 | 3.0196 | -0.68567 |  | 2.1831 | 0.15572
| -1.5601 | 1.2608 | -0.30875 | -3.28 | 3.044 | -0.7217 |  | 2.2484 | 0.13648
| -1.6004 | 1.3197 | -0.35162 | -3.2706 | 3.0639 | -0.70149 |  | 2.1739 | 0.15544
| -1.6617 | 1.3317 | -0.31142 | -3.3187 | 3.0807 | -0.67465 |  | 2.1431 | 0.15399
| -1.6258 | 1.3324 | -0.31716 | -3.2466 | 3.0491 | -0.72506 |  | 2.1351 | 0.12699
| -1.6093 | 1.2998 | -0.35917 | -3.3413 | 3.0181 | -0.71047 |  | 2.1893 | 0.14339
| -1.6317 | 1.2874 | -0.31884 | -3.2799 | 3.072 | -0.68076 |  | 2.1819 | 0.18606
| -1.6392 | 1.3302 | -0.33985 | -3.3148 | 3.0798 | -0.71122 |  | 2.1589 | 0.15154
| -1.6051 | 1.3012 | -0.31628 | -3.305 | 3.0328 | -0.69224 |  | 2.1858 | 0.13036
| -1.6456 | 1.2743 | -0.28923 | -3.3045 | 3.1083 | -0.69308 |  | 2.2022 | 0.18835
| -1.6257 | 1.3117 | -0.32939 | -3.2987 | 3.0344 | -0.71139 |  | 2.1615 | 0.13834
| -1.6596 | 1.3014 | -0.33915 | -3.3205 | 3.0405 | -0.6926 |  | 2.1533 | 0.17632
| -1.6352 | 1.2912 | -0.32908 | -3.289 | 3.0538 | -0.71771 |  | 2.1738 | 0.17005
| -1.5838 | 1.3074 | -0.36342 | -3.3328 | 3.0755 | -0.69285 |  | 2.2188 | 0.15643
| -1.6463 | 1.3181 | -0.32067 | -3.3439 | 3.0668 | -0.6942 |  | 2.1677 | 0.14505
| -1.6515 | 1.3252 | -0.36906 | -3.2879 | 3.0663 | -0.72374 |  | 2.1399 | 0.18091
| -1.6681 | 1.2986 | -0.33063 | -3.2607 | 3.0815 | -0.70451 |  | 2.1445 | 0.2059
| -1.6341 | 1.32 | -0.27714 | -3.2404 | 3.0378 | -0.67577 |  | 2.1311 | 0.12725
| -1.5889 | 1.2757 | -0.36898 | -3.3328 | 3.0329 | -0.69246 |  | 2.2246 | 0.1751
| -1.6072 | 1.3314 | -0.37454 | -3.3016 | 2.9996 | -0.73675 |  | 2.1472 | 0.11922
| -1.6182 | 1.2946 | -0.30851 | -3.2694 | 3.0596 | -0.72465 |  | 2.1797 | 0.14774
| -1.6467 | 1.296 | -0.31012 | -3.3133 | 3.0844 | -0.72907 |  | 2.1807 | 0.16105
| -1.6 | 1.3515 | -0.28933 | -3.2861 | 3.0739 | -0.70304 |  | 2.1609 | 0.082324
| -1.6244 | 1.361 | -0.31494 | -3.316 | 3.0552 | -0.66886 |  | 2.1381 | 0.10226
| -1.6404 | 1.3264 | -0.31585 | -3.3116 | 3.0522 | -0.68621 |  | 2.1502 | 0.13625
| -1.6177 | 1.3512 | -0.38167 | -3.2984 | 3.089 | -0.72708 |  | 2.1547 | 0.15334
| -1.6192 | 1.3387 | -0.32341 | -3.2581 | 3.0805 | -0.67563 |  | 2.1484 | 0.14811
| -1.6311 | 1.3293 | -0.33878 | -3.2765 | 3.0492 | -0.69104 |  | 2.1417 | 0.15117
| -1.6391 | 1.3302 | -0.33425 | -3.3016 | 3.0424 | -0.65119 |  | 2.1403 | 0.15541
| -1.6128 | 1.3087 | -0.31395 | -3.2992 | 3.095 | -0.72346 |  | 2.1954 | 0.14308
| -1.5916 | 1.3063 | -0.335 | -3.2533 | 3.0729 | -0.68057 |  | 2.1882 | 0.16551
| -1.5915 | 1.3284 | -0.28504 | -3.2828 | 3.0771 | -0.75178 |  | 2.1856 | 0.080195
| -1.6221 | 1.3186 | -0.32305 | -3.2773 | 3.0752 | -0.70446 |  | 2.1664 | 0.15024
| -1.6352 | 1.3499 | -0.31446 | -3.2509 | 3.0456 | -0.68144 |  | 2.1149 | 0.12727
| -1.6258 | 1.3134 | -0.34031 | -3.3018 | 3.0465 | -0.6756 |  | 2.1641 | 0.16059
| -1.6375 | 1.3342 | -0.31547 | -3.2854 | 3.0059 | -0.74206 |  | 2.1234 | 0.097456
| -1.6224 | 1.3031 | -0.30533 | -3.2583 | 2.9838 | -0.68724 |  | 2.1391 | 0.12484
| -1.5906 | 1.3126 | -0.36415 | -3.2412 | 3.0403 | -0.70318 |  | 2.1677 | 0.16268
| -1.6019 | 1.3308 | -0.32482 | -3.3019 | 3.0919 | -0.68221 |  | 2.185 | 0.13664
| -1.6514 | 1.3143 | -0.33938 | -3.2884 | 3.0692 | -0.70827 |  | 2.1497 | 0.17564
| -1.5885 | 1.3265 | -0.3483 | -3.3263 | 3.0236 | -0.71372 |  | 2.1813 | 0.10502
| -1.6263 | 1.3599 | -0.31854 | -3.3609 | 3.0603 | -0.6827 |  | 2.154 | 0.09226
| -1.6476 | 1.3405 | -0.32272 | -3.2749 | 3.008 | -0.69281 |  | 2.1078 | 0.12259
| -1.6079 | 1.3214 | -0.34247 | -3.3061 | 3.0362 | -0.73677 |  | 2.1704 | 0.11948
| -1.6261 | 1.2734 | -0.27187 | -3.3075 | 3.0324 | -0.66286 |  | 2.1913 | 0.14355
| -1.6097 | 1.2898 | -0.30508 | -3.3807 | 3.0262 | -0.70049 |  | 2.2143 | 0.10958
| -1.5981 | 1.2929 | -0.32784 | -3.295 | 3.0915 | -0.69188 |  | 2.2148 | 0.1689
| -1.63 | 1.3025 | -0.35512 | -3.3003 | 3.0119 | -0.69533 |  | 2.1566 | 0.16281
| -1.5614 | 1.2869 | -0.30354 | -3.2919 | 3.0503 | -0.68644 |  | 2.232 | 0.12073
| -1.6869 | 1.2687 | -0.30864 | -3.3239 | 3.1181 | -0.69937 |  | 2.1854 | 0.2278
| -1.6453 | 1.2757 | -0.31118 | -3.2452 | 3.0526 | -0.71971 |  | 2.163 | 0.18674
| -1.614 | 1.3263 | -0.32976 | -3.2771 | 3.0319 | -0.66646 |  | 2.1499 | 0.13858
| -1.6421 | 1.339 | -0.33396 | -3.2623 | 3.0394 | -0.71467 |  | 2.1198 | 0.13761
| -1.6337 | 1.2957 | -0.29936 | -3.287 | 3.0977 | -0.72421 |  | 2.1865 | 0.16009
| -1.6338 | 1.3219 | -0.3263 | -3.3241 | 3.1036 | -0.67881 |  | 2.1797 | 0.16391
| -1.6196 | 1.3222 | -0.28905 | -3.2724 | 2.9801 | -0.70975 |  | 2.1311 | 0.082544
| -1.6303 | 1.3273 | -0.37026 | -3.2808 | 3.0238 | -0.67514 |  | 2.1343 | 0.16821
| -1.6265 | 1.3082 | -0.33091 | -3.2835 | 2.9979 | -0.72161 |  | 2.146 | 0.12868
| -1.6079 | 1.3148 | -0.34646 | -3.3107 | 3.0724 | -0.73166 |  | 2.1894 | 0.14345
| -1.6253 | 1.2959 | -0.31598 | -3.3089 | 3.0662 | -0.74304 |  | 2.1892 | 0.14239
| -1.6219 | 1.3141 | -0.30094 | -3.3321 | 3.0666 | -0.69368 |  | 2.1849 | 0.12366
| -1.6599 | 1.32 | -0.33528 | -3.3256 | 3.0601 | -0.73621 |  | 2.1491 | 0.14977
| -1.6618 | 1.3623 | -0.32461 | -3.2867 | 3.0641 | -0.68262 |  | 2.1052 | 0.13622
| -1.629 | 1.3397 | -0.31439 | -3.3278 | 3.0525 | -0.70117 |  | 2.1542 | 0.10805
| -1.6597 | 1.2983 | -0.34363 | -3.3102 | 3.0053 | -0.71219 |  | 2.1403 | 0.16396
| -1.6155 | 1.3441 | -0.32085 | -3.2783 | 3.0047 | -0.70949 |  | 2.128 | 0.092395
| -1.6046 | 1.3223 | -0.30526 | -3.2884 | 3.1001 | -0.72825 |  | 2.1897 | 0.12333
| -1.6271 | 1.2955 | -0.32799 | -3.279 | 3.0365 | -0.66706 |  | 2.1659 | 0.17304
| -1.6582 | 1.3345 | -0.34518 | -3.3343 | 3.0435 | -0.71956 |  | 2.136 | 0.13945
| -1.6213 | 1.317 | -0.29523 | -3.3302 | 3.0792 | -0.67865 |  | 2.1867 | 0.12705
| -1.626 | 1.3053 | -0.36599 | -3.3218 | 3.0259 | -0.71381 |  | 2.1694 | 0.15999
| -1.6236 | 1.2854 | -0.29131 | -3.2987 | 3.0452 | -0.67571 |  | 2.1862 | 0.14897
| -1.6386 | 1.3079 | -0.31736 | -3.3028 | 3.0586 | -0.70296 |  | 2.1648 | 0.15194
| -1.6155 | 1.3077 | -0.28746 | -3.3278 | 3.0755 | -0.68502 |  | 2.196 | 0.12328
| -1.6344 | 1.3105 | -0.313 | -3.2961 | 3.065 | -0.68654 |  | 2.1657 | 0.15389
| -1.5745 | 1.262 | -0.33825 | -3.2708 | 3.0475 | -0.70169 |  | 2.233 | 0.17598
| -1.5751 | 1.3262 | -0.30276 | -3.3183 | 3.044 | -0.75578 |  | 2.1994 | 0.061054
| -1.6116 | 1.3217 | -0.34634 | -3.3075 | 3.0439 | -0.70101 |  | 2.1694 | 0.13864
| -1.5873 | 1.3267 | -0.34472 | -3.3083 | 3.0549 | -0.69246 |  | 2.1869 | 0.12597
| -1.6466 | 1.3587 | -0.29481 | -3.285 | 3.0818 | -0.68021 |  | 2.1242 | 0.11813
| -1.6144 | 1.3094 | -0.35302 | -3.2914 | 3.0364 | -0.67524 |  | 2.1678 | 0.16545
| -1.6447 | 1.3259 | -0.28086 | -3.3267 | 3.0794 | -0.76008 |  | 2.1633 | 0.09662
| -1.6344 | 1.3429 | -0.30553 | -3.2804 | 2.9994 | -0.68029 |  | 2.1141 | 0.10024
| -1.6533 | 1.3368 | -0.34966 | -3.3078 | 3.0652 | -0.69384 |  | 2.136 | 0.16216
| -1.6227 | 1.3351 | -0.37095 | -3.2631 | 3.0047 | -0.72208 |  | 2.1229 | 0.13913
| -1.6084 | 1.2843 | -0.37085 | -3.2901 | 2.9951 | -0.71854 |  | 2.1767 | 0.16633
| -1.6382 | 1.2982 | -0.31092 | -3.3313 | 3.0974 | -0.71548 |  | 2.1956 | 0.15995
| -1.6471 | 1.288 | -0.31471 | -3.3092 | 3.0742 | -0.71914 |  | 2.1812 | 0.17185
| -1.6097 | 1.28 | -0.32762 | -3.268 | 3.0244 | -0.73395 |  | 2.1842 | 0.15272
| -1.6171 | 1.3035 | -0.30477 | -3.3237 | 3.0549 | -0.68507 |  | 2.1893 | 0.13328
| -1.6259 | 1.3298 | -0.37529 | -3.2915 | 3.064 | -0.66552 |  | 2.1524 | 0.18398
| -1.6162 | 1.3359 | -0.31783 | -3.282 | 3.0994 | -0.73098 |  | 2.1686 | 0.12782
| -1.5841 | 1.3041 | -0.32479 | -3.2852 | 3.0297 | -0.67114 |  | 2.1905 | 0.13276
| -1.6535 | 1.3086 | -0.33892 | -3.3066 | 3.042 | -0.69353 |  | 2.1484 | 0.17027
| -1.6096 | 1.3085 | -0.3195 | -3.327 | 3.0373 | -0.69909 |  | 2.1858 | 0.12257
| -1.6085 | 1.3314 | -0.31793 | -3.3084 | 3.0586 | -0.661 |  | 2.1698 | 0.12675
| -1.633 | 1.3126 | -0.353 | -3.3244 | 3.0579 | -0.66517 |  | 2.1701 | 0.17656
| -1.615 | 1.2874 | -0.31952 | -3.3193 | 3.0867 | -0.71568 |  | 2.2134 | 0.16134
| -1.6241 | 1.3153 | -0.34211 | -3.2851 | 3.0534 | -0.6664 |  | 2.1605 | 0.16943
| -1.6544 | 1.3533 | -0.28641 | -3.3187 | 3.0288 | -0.71908 |  | 2.1162 | 0.078072
| -1.638 | 1.3549 | -0.30706 | -3.2833 | 3.0363 | -0.69741 |  | 2.117 | 0.10168
| -1.5652 | 1.336 | -0.27904 | -3.3028 | 3.0078 | -0.65067 |  | 2.1789 | 0.05385
| -1.6315 | 1.3303 | -0.31907 | -3.2661 | 3.1097 | -0.70525 |  | 2.1594 | 0.15919
| -1.6457 | 1.3299 | -0.34838 | -3.2879 | 3.0652 | -0.69516 |  | 2.1402 | 0.16788
| -1.6256 | 1.32 | -0.30228 | -3.2992 | 3.0377 | -0.73161 |  | 2.1578 | 0.10623
| -1.5988 | 1.3077 | -0.36061 | -3.3369 | 3.0448 | -0.71991 |  | 2.1991 | 0.14043
| -1.6127 | 1.3257 | -0.35921 | -3.2889 | 3.0645 | -0.69813 |  | 2.1662 | 0.15909
| -1.6316 | 1.3329 | -0.35627 | -3.3006 | 3.0867 | -0.65628 |  | 2.1578 | 0.18109
| -1.6015 | 1.2741 | -0.33554 | -3.3011 | 3.0618 | -0.66641 |  | 2.2173 | 0.1881
| -1.6241 | 1.2943 | -0.29789 | -3.3438 | 3.0532 | -0.68623 |  | 2.1972 | 0.13404
| -1.588 | 1.3771 | -0.30737 | -3.2904 | 3.0188 | -0.7164 |  | 2.1324 | 0.03909
| -1.6615 | 1.3066 | -0.31738 | -3.3116 | 3.0129 | -0.72537 |  | 2.1368 | 0.13745
| -1.5669 | 1.2776 | -0.32662 | -3.2999 | 3.1184 | -0.69548 |  | 2.2621 | 0.17209
| -1.625 | 1.3331 | -0.34966 | -3.3335 | 3.022 | -0.73051 |  | 2.1528 | 0.11304
| -1.6069 | 1.3121 | -0.34761 | -3.2669 | 3.0531 | -0.735 |  | 2.1712 | 0.14872
| -1.5982 | 1.317 | -0.32035 | -3.3218 | 3.0719 | -0.70992 |  | 2.1986 | 0.12092
| -1.6513 | 1.2955 | -0.32854 | -3.3237 | 2.9965 | -0.70647 |  | 2.1498 | 0.14582
| -1.6626 | 1.3141 | -0.27949 | -3.3313 | 3.0322 | -0.69776 |  | 2.1428 | 0.11626
| -1.6376 | 1.2906 | -0.33084 | -3.2751 | 3.1163 | -0.68004 |  | 2.189 | 0.21501
| -1.6699 | 1.31 | -0.3446 | -3.2781 | 3.0263 | -0.72333 |  | 2.1218 | 0.17319
| -1.6163 | 1.2681 | -0.33722 | -3.2644 | 3.0929 | -0.71277 |  | 2.2109 | 0.21041
| -1.6183 | 1.3313 | -0.29691 | -3.2774 | 3.0658 | -0.70054 |  | 2.1567 | 0.11573
| -1.6031 | 1.3285 | -0.31772 | -3.2673 | 3.0685 | -0.70103 |  | 2.1671 | 0.12793
| -1.6213 | 1.3409 | -0.31124 | -3.3085 | 3.0083 | -0.67948 |  | 2.1368 | 0.094876
| -1.6107 | 1.34 | -0.31634 | -3.2836 | 3.0198 | -0.72803 |  | 2.142 | 0.088489
| -1.6002 | 1.3423 | -0.36394 | -3.3178 | 3.0447 | -0.7054 |  | 2.1644 | 0.1225
| -1.6081 | 1.2964 | -0.35603 | -3.2763 | 3.0391 | -0.70114 |  | 2.1789 | 0.17216
| -1.6302 | 1.3178 | -0.34181 | -3.3344 | 3.0199 | -0.69827 |  | 2.1594 | 0.13334
| -1.6538 | 1.3418 | -0.30571 | -3.2662 | 3.0391 | -0.70912 |  | 2.111 | 0.1226
| -1.6328 | 1.3532 | -0.3373 | -3.3162 | 3.04 | -0.69922 |  | 2.1328 | 0.11341
| -1.6425 | 1.3131 | -0.29025 | -3.3197 | 3.076 | -0.7088 |  | 2.1699 | 0.13071
| -1.6034 | 1.3202 | -0.33818 | -3.3164 | 3.0646 | -0.72225 |  | 2.1877 | 0.12843
| -1.6114 | 1.3123 | -0.33162 | -3.2977 | 3.109 | -0.65021 |  | 2.1957 | 0.18202
| -1.6306 | 1.3334 | -0.3426 | -3.3132 | 3.1154 | -0.69563 |  | 2.174 | 0.16582
| -1.6323 | 1.2937 | -0.37405 | -3.3331 | 3.0108 | -0.67247 |  | 2.1702 | 0.18396
| -1.6104 | 1.3281 | -0.31802 | -3.2912 | 3.0418 | -0.6763 |  | 2.1598 | 0.12355
| -1.6468 | 1.3614 | -0.32838 | -3.3036 | 3.026 | -0.67051 |  | 2.108 | 0.11527
| -1.5799 | 1.3407 | -0.33794 | -3.3231 | 3.0097 | -0.6657 |  | 2.1695 | 0.091021
| -1.6547 | 1.3098 | -0.32623 | -3.2815 | 3.0638 | -0.69968 |  | 2.1465 | 0.17438
| -1.6616 | 1.2857 | -0.32698 | -3.2911 | 3.0126 | -0.68219 |  | 2.144 | 0.18211
| -1.6234 | 1.3528 | -0.3118 | -3.3314 | 3.0755 | -0.64951 |  | 2.1565 | 0.11683
| -1.6379 | 1.291 | -0.27785 | -3.3035 | 3.0766 | -0.67998 |  | 2.1838 | 0.15251
| -1.6411 | 1.3137 | -0.31897 | -3.256 | 3.0899 | -0.73909 |  | 2.1553 | 0.16266
| -1.6121 | 1.3112 | -0.31686 | -3.2991 | 3.0137 | -0.71247 |  | 2.1649 | 0.11315
| -1.6274 | 1.3308 | -0.31134 | -3.3008 | 3.0562 | -0.68376 |  | 2.1542 | 0.12705
| -1.6531 | 1.3295 | -0.35407 | -3.2311 | 3.0794 | -0.65379 |  | 2.1207 | 0.21049
| -1.614 | 1.2729 | -0.32609 | -3.267 | 3.0529 | -0.65163 |  | 2.1942 | 0.19937
| -1.6453 | 1.2586 | -0.34656 | -3.2931 | 3.0038 | -0.71601 |  | 2.1741 | 0.19626
| -1.5947 | 1.3596 | -0.29552 | -3.278 | 3.0579 | -0.70622 |  | 2.1504 | 0.071627
| -1.6236 | 1.2956 | -0.27896 | -3.2602 | 3.0637 | -0.71226 |  | 2.1728 | 0.1367
| -1.6151 | 1.3562 | -0.35222 | -3.2957 | 3.0074 | -0.72296 |  | 2.1249 | 0.095798
| -1.638 | 1.3181 | -0.35177 | -3.2692 | 3.0586 | -0.69543 |  | 2.1458 | 0.17843
| -1.6656 | 1.2825 | -0.33461 | -3.3247 | 3.0515 | -0.691 |  | 2.1682 | 0.19733
| -1.5943 | 1.3132 | -0.28876 | -3.2817 | 3.0679 | -0.67603 |  | 2.1896 | 0.1193
| -1.6058 | 1.2971 | -0.3306 | -3.2493 | 3.0904 | -0.70866 |  | 2.1907 | 0.17762
| -1.6298 | 1.2969 | -0.38886 | -3.3201 | 3.0323 | -0.69258 |  | 2.1728 | 0.19593
| -1.6606 | 1.3214 | -0.34663 | -3.3276 | 3.075 | -0.69553 |  | 2.1521 | 0.17592
| -1.6698 | 1.369 | -0.34488 | -3.3302 | 3.0608 | -0.66461 |  | 2.1065 | 0.14204
| -1.5996 | 1.3018 | -0.32762 | -3.3066 | 3.0493 | -0.712 |  | 2.196 | 0.13471
| -1.6355 | 1.292 | -0.35796 | -3.2616 | 3.0529 | -0.70196 |  | 2.1626 | 0.20214
| -1.5861 | 1.3167 | -0.32251 | -3.2602 | 3.035 | -0.67766 |  | 2.1733 | 0.12792
| -1.6374 | 1.2754 | -0.32938 | -3.2925 | 3.0918 | -0.67255 |  | 2.1975 | 0.21535
| -1.628 | 1.3283 | -0.35465 | -3.2534 | 2.9938 | -0.7052 |  | 2.1176 | 0.14028
| -1.6271 | 1.3161 | -0.33299 | -3.3165 | 3.0908 | -0.66576 |  | 2.1815 | 0.17114
| -1.6195 | 1.297 | -0.3391 | -3.317 | 3.038 | -0.726 |  | 2.1845 | 0.14676
| -1.5842 | 1.2972 | -0.31127 | -3.2891 | 3.0739 | -0.6559 |  | 2.2131 | 0.15094
| -1.6427 | 1.3236 | -0.36136 | -3.2928 | 3.0702 | -0.71302 |  | 2.1502 | 0.17585
| -1.6085 | 1.3144 | -0.30572 | -3.2382 | 3.0693 | -0.68683 |  | 2.1644 | 0.14756
| -1.6027 | 1.36 | -0.26775 | -3.2547 | 3.0535 | -0.72225 |  | 2.1361 | 0.055615
| -1.6265 | 1.318 | -0.3749 | -3.3416 | 3.0832 | -0.67731 |  | 2.1842 | 0.18568
| -1.634 | 1.3043 | -0.31409 | -3.3018 | 3.1171 | -0.74303 |  | 2.192 | 0.16116
| -1.6248 | 1.3093 | -0.31552 | -3.3401 | 3.0445 | -0.68844 |  | 2.1808 | 0.13073
| -1.6516 | 1.3118 | -0.3448 | -3.3277 | 3.0629 | -0.70398 |  | 2.1617 | 0.17038
| -1.6408 | 1.3225 | -0.36312 | -3.312 | 3.0839 | -0.70028 |  | 2.1628 | 0.18175
| -1.6292 | 1.3402 | -0.27435 | -3.3006 | 3.0435 | -0.67583 |  | 2.1417 | 0.091215
| -1.6403 | 1.2757 | -0.32209 | -3.3337 | 3.0535 | -0.71771 |  | 2.1963 | 0.17009
| -1.6035 | 1.2908 | -0.38952 | -3.2678 | 3.0589 | -0.68052 |  | 2.1884 | 0.21575
| -1.6621 | 1.275 | -0.35016 | -3.3639 | 3.0797 | -0.69128 |  | 2.1988 | 0.21516
| -1.604 | 1.3323 | -0.37246 | -3.2918 | 3.0424 | -0.67561 |  | 2.1586 | 0.15519
| -1.6145 | 1.3244 | -0.32561 | -3.3281 | 3.0401 | -0.69601 |  | 2.1713 | 0.11765
| -1.6271 | 1.3099 | -0.31715 | -3.289 | 3.0519 | -0.62865 |  | 2.1631 | 0.16883
| -1.612 | 1.3535 | -0.3243 | -3.313 | 3.0614 | -0.66793 |  | 2.1531 | 0.11178
| -1.6436 | 1.2772 | -0.34584 | -3.3115 | 3.0385 | -0.719 |  | 2.1799 | 0.18687
| -1.5646 | 1.279 | -0.31363 | -3.2803 | 3.0317 | -0.72748 |  | 2.226 | 0.11925
| -1.6097 | 1.3252 | -0.31081 | -3.3088 | 3.0275 | -0.70587 |  | 2.1642 | 0.10039
| -1.6527 | 1.3458 | -0.33146 | -3.279 | 3.0512 | -0.71256 |  | 2.117 | 0.13702
| -1.6208 | 1.3145 | -0.32491 | -3.3187 | 3.0449 | -0.70326 |  | 2.1731 | 0.13154
| -1.6782 | 1.3121 | -0.29807 | -3.3631 | 3.0256 | -0.6712 |  | 2.1409 | 0.13772
| -1.6814 | 1.3328 | -0.31571 | -3.2764 | 3.0463 | -0.66673 |  | 2.1029 | 0.16674
| -1.5996 | 1.3109 | -0.28887 | -3.3023 | 3.0269 | -0.7274 |  | 2.1809 | 0.085625
| -1.6014 | 1.2962 | -0.3642 | -3.2994 | 3.0222 | -0.65644 |  | 2.1836 | 0.176
| -1.6555 | 1.314 | -0.30463 | -3.2728 | 3.0736 | -0.73558 |  | 2.1443 | 0.15017
| -1.6138 | 1.3512 | -0.32215 | -3.2515 | 3.0341 | -0.67701 |  | 2.1246 | 0.11594
| -1.5902 | 1.3074 | -0.34309 | -3.2914 | 3.0583 | -0.74744 |  | 2.1973 | 0.13157
| -1.6463 | 1.3457 | -0.30701 | -3.2949 | 3.0356 | -0.73757 |  | 2.1222 | 0.097533
| -1.6185 | 1.2859 | -0.31798 | -3.3223 | 3.0394 | -0.71988 |  | 2.1963 | 0.14201
| -1.6501 | 1.3062 | -0.32033 | -3.309 | 3.0293 | -0.71826 |  | 2.1499 | 0.14336
| -1.6228 | 1.3204 | -0.33815 | -3.3131 | 3.0635 | -0.69495 |  | 2.1712 | 0.14876
| -1.5877 | 1.2959 | -0.37627 | -3.2638 | 3.0409 | -0.73507 |  | 2.1908 | 0.16857
| -1.636 | 1.3005 | -0.35073 | -3.3161 | 3.0423 | -0.71906 |  | 2.1705 | 0.16555
| -1.6328 | 1.3199 | -0.38243 | -3.2617 | 3.0603 | -0.69669 |  | 2.1449 | 0.1978
| -1.5906 | 1.3134 | -0.31146 | -3.3583 | 3.0702 | -0.7054 |  | 2.2185 | 0.10418
| -1.6221 | 1.3185 | -0.37758 | -3.2665 | 3.0218 | -0.67621 |  | 2.1409 | 0.17914
| -1.6631 | 1.3268 | -0.30323 | -3.2498 | 3.1086 | -0.67803 |  | 2.133 | 0.18164
| -1.6248 | 1.3043 | -0.29238 | -3.3207 | 3.043 | -0.68963 |  | 2.178 | 0.12253
| -1.6179 | 1.3177 | -0.32396 | -3.2415 | 3.0666 | -0.68034 |  | 2.1547 | 0.16326
| -1.6265 | 1.3163 | -0.30815 | -3.2764 | 3.1096 | -0.66556 |  | 2.1759 | 0.17103
| -1.6288 | 1.3159 | -0.31876 | -3.2436 | 3.0427 | -0.65628 |  | 2.14 | 0.1649
| -1.6877 | 1.2651 | -0.32679 | -3.3803 | 3.052 | -0.7166 |  | 2.1837 | 0.19717
| -1.6563 | 1.3069 | -0.32955 | -3.322 | 3.069 | -0.6904 |  | 2.1621 | 0.17483
| -1.6683 | 1.3058 | -0.30715 | -3.307 | 3.0633 | -0.7115 |  | 2.148 | 0.16113
| -1.6197 | 1.2874 | -0.32542 | -3.274 | 3.0417 | -0.68808 |  | 2.1781 | 0.17075
| -1.6502 | 1.3198 | -0.3113 | -3.2665 | 3.0571 | -0.71031 |  | 2.1356 | 0.15026
| -1.5985 | 1.3473 | -0.29175 | -3.3219 | 3.0713 | -0.69839 |  | 2.1757 | 0.077447
| -1.6637 | 1.3492 | -0.32979 | -3.2976 | 3.0278 | -0.71154 |  | 2.1049 | 0.12494
| -1.576 | 1.2689 | -0.31716 | -3.3415 | 3.0636 | -0.67636 |  | 2.256 | 0.15132
| -1.6029 | 1.3164 | -0.35356 | -3.3391 | 2.9892 | -0.67033 |  | 2.1691 | 0.12275
| -1.6592 | 1.374 | -0.31604 | -3.2674 | 3.0406 | -0.71085 |  | 2.0856 | 0.1055
| -1.6245 | 1.2986 | -0.34897 | -3.3078 | 3.0863 | -0.7437 |  | 2.194 | 0.1718
| -1.6217 | 1.3206 | -0.33464 | -3.3226 | 2.9829 | -0.68041 |  | 2.1463 | 0.11481
| -1.5925 | 1.3456 | -0.32732 | -3.3264 | 3.0623 | -0.68821 |  | 2.178 | 0.099422
| -1.6037 | 1.3423 | -0.29132 | -3.2906 | 3.0495 | -0.687 |  | 2.1575 | 0.088155
| -1.6286 | 1.2948 | -0.34556 | -3.2994 | 2.9994 | -0.67331 |  | 2.1584 | 0.16437
| -1.5471 | 1.3608 | -0.33411 | -3.2716 | 3.0633 | -0.67353 |  | 2.1802 | 0.084297
| -1.5824 | 1.3328 | -0.30906 | -3.3127 | 3.0442 | -0.73648 |  | 2.1864 | 0.072131
| -1.5947 | 1.352 | -0.31024 | -3.3191 | 3.0029 | -0.71095 |  | 2.1497 | 0.053849
| -1.6347 | 1.329 | -0.30276 | -3.3489 | 3.1071 | -0.71909 |  | 2.1846 | 0.12276
| -1.6185 | 1.3135 | -0.32474 | -3.2883 | 3.0693 | -0.69485 |  | 2.1739 | 0.15171
| -1.6296 | 1.2875 | -0.35604 | -3.3033 | 2.9995 | -0.69149 |  | 2.1647 | 0.17203
| -1.6639 | 1.3363 | -0.35037 | -3.3444 | 3.0588 | -0.71407 |  | 2.139 | 0.15014
| -1.6119 | 1.2804 | -0.35811 | -3.275 | 3.0026 | -0.71434 |  | 2.1753 | 0.17111
| -1.6465 | 1.3092 | -0.30518 | -3.2599 | 3.0383 | -0.72082 |  | 2.1374 | 0.1436
| -1.6221 | 1.3211 | -0.32277 | -3.2768 | 3.0368 | -0.73302 |  | 2.1516 | 0.12307
| -1.6183 | 1.3496 | -0.30884 | -3.3284 | 3.0748 | -0.66461 |  | 2.1617 | 0.11011
| -1.5848 | 1.3389 | -0.35471 | -3.3094 | 3.015 | -0.68979 |  | 2.1647 | 0.10532
| -1.7011 | 1.3162 | -0.32337 | -3.3108 | 3.0342 | -0.68893 |  | 2.1081 | 0.1758
| -1.6386 | 1.3863 | -0.3818 | -3.2772 | 3.058 | -0.70126 |  | 2.0964 | 0.13629
| -1.6458 | 1.2958 | -0.31366 | -3.3019 | 3.0565 | -0.71667 |  | 2.1679 | 0.15893
| -1.607 | 1.2972 | -0.30213 | -3.2966 | 3.0468 | -0.71069 |  | 2.1904 | 0.12658
| -1.6094 | 1.345 | -0.34173 | -3.2657 | 3.0595 | -0.67149 |  | 2.1448 | 0.14073
| -1.6255 | 1.3688 | -0.35822 | -3.3014 | 3.0392 | -0.67922 |  | 2.1197 | 0.12065
| -1.6376 | 1.3164 | -0.31557 | -3.2823 | 3.0436 | -0.70166 |  | 2.1474 | 0.14232
| -1.6405 | 1.2975 | -0.31375 | -3.3017 | 3.0305 | -0.67214 |  | 2.1604 | 0.15851
| -1.5946 | 1.3045 | -0.33428 | -3.273 | 3.0298 | -0.66918 |  | 2.1781 | 0.14917
| -1.6146 | 1.3041 | -0.28947 | -3.3112 | 2.9926 | -0.68793 |  | 2.1648 | 0.09748
| -1.6096 | 1.3213 | -0.2802 | -3.3362 | 3.0792 | -0.73286 |  | 2.1953 | 0.086041
| -1.6085 | 1.3061 | -0.33507 | -3.3333 | 3.0348 | -0.77238 |  | 2.1913 | 0.10858
| -1.6196 | 1.2912 | -0.3032 | -3.2785 | 3.044 | -0.64883 |  | 2.1771 | 0.16395
| -1.5853 | 1.3131 | -0.31804 | -3.2748 | 3.0324 | -0.73908 |  | 2.1825 | 0.10224
| -1.5811 | 1.3103 | -0.33242 | -3.3289 | 3.0002 | -0.70024 |  | 2.1922 | 0.097856
| -1.6271 | 1.3005 | -0.29799 | -3.3016 | 3.0805 | -0.70184 |  | 2.1862 | 0.14751
| -1.5976 | 1.3653 | -0.30485 | -3.3535 | 3.0362 | -0.76425 |  | 2.1622 | 0.026638
| -1.5644 | 1.377 | -0.32785 | -3.333 | 3.0493 | -0.70812 |  | 2.1719 | 0.042403
| -1.5844 | 1.3313 | -0.34092 | -3.338 | 3.0566 | -0.69289 |  | 2.1959 | 0.11003
| -1.619 | 1.3257 | -0.36152 | -3.2774 | 3.0325 | -0.69928 |  | 2.1466 | 0.15387
| -1.6341 | 1.3388 | -0.36505 | -3.308 | 3.094 | -0.70794 |  | 2.1578 | 0.16766
| -1.6058 | 1.2774 | -0.27736 | -3.2724 | 3.0593 | -0.65239 |  | 2.2015 | 0.156
| -1.6384 | 1.3211 | -0.30942 | -3.3234 | 3.0519 | -0.70528 |  | 2.1598 | 0.12559
| -1.6661 | 1.2996 | -0.32688 | -3.3186 | 3.07 | -0.7374 |  | 2.1607 | 0.17076
| -1.6113 | 1.3399 | -0.311 | -3.3363 | 3.0654 | -0.77815 |  | 2.1762 | 0.072807
| -1.6162 | 1.2893 | -0.38855 | -3.3367 | 3.0856 | -0.7192 |  | 2.2138 | 0.20454
| -1.6291 | 1.3356 | -0.35908 | -3.2542 | 3.0497 | -0.6918 |  | 2.1308 | 0.16474
| -1.6055 | 1.3031 | -0.30648 | -3.2857 | 3.074 | -0.69059 |  | 2.1925 | 0.14426
| -1.6349 | 1.3049 | -0.32657 | -3.2706 | 3.0625 | -0.68788 |  | 2.1601 | 0.17406
| -1.6115 | 1.333 | -0.32421 | -3.2916 | 3.0474 | -0.71174 |  | 2.1582 | 0.11497
| -1.6314 | 1.3157 | -0.33582 | -3.2957 | 3.1103 | -0.68934 |  | 2.1794 | 0.18171
| -1.6445 | 1.298 | -0.32356 | -3.269 | 3.0425 | -0.70291 |  | 2.1511 | 0.17063
| -1.5997 | 1.3112 | -0.35977 | -3.3376 | 3.044 | -0.66325 |  | 2.1938 | 0.15516
| -1.5918 | 1.3266 | -0.34095 | -3.2717 | 3.0921 | -0.71805 |  | 2.1862 | 0.14245
| -1.6087 | 1.3114 | -0.3391 | -3.2871 | 3.0442 | -0.71905 |  | 2.1736 | 0.14048
| -1.632 | 1.334 | -0.3369 | -3.2709 | 3.0048 | -0.6866 |  | 2.1203 | 0.13111
| -1.5923 | 1.3369 | -0.33359 | -3.2922 | 3.0644 | -0.73421 |  | 2.1756 | 0.10651
| -1.626 | 1.3728 | -0.32462 | -3.3112 | 3.0772 | -0.73054 |  | 2.1359 | 0.089877
| -1.6268 | 1.2948 | -0.33808 | -3.3505 | 3.033 | -0.6952 |  | 2.1892 | 0.15138
| -1.5822 | 1.389 | -0.3379 | -3.2985 | 2.9793 | -0.67808 |  | 2.1132 | 0.041693
| -1.6249 | 1.3076 | -0.34623 | -3.3094 | 3.063 | -0.67531 |  | 2.1772 | 0.17427
| -1.6454 | 1.2673 | -0.31744 | -3.3305 | 3.0818 | -0.70712 |  | 2.2075 | 0.19323
| -1.6027 | 1.3847 | -0.37542 | -3.2435 | 3.0411 | -0.73386 |  | 2.1065 | 0.1046
| -1.6291 | 1.3168 | -0.30718 | -3.301 | 3.0806 | -0.65631 |  | 2.1713 | 0.15606
| -1.6259 | 1.3247 | -0.30035 | -3.3591 | 3.0485 | -0.73647 |  | 2.1775 | 0.087633
| -1.6516 | 1.291 | -0.29763 | -3.313 | 2.9757 | -0.69978 |  | 2.1422 | 0.12436
| -1.6322 | 1.3215 | -0.31461 | -3.342 | 3.0421 | -0.68123 |  | 2.1659 | 0.1244
| -1.586 | 1.2811 | -0.33064 | -3.2882 | 2.9773 | -0.67383 |  | 2.189 | 0.13543
| -1.6093 | 1.2935 | -0.34124 | -3.3528 | 3.0595 | -0.71834 |  | 2.2139 | 0.14768
| -1.6403 | 1.3144 | -0.36635 | -3.3155 | 2.9979 | -0.67018 |  | 2.1391 | 0.16439
| -1.5983 | 1.2962 | -0.32542 | -3.2922 | 3.0117 | -0.74498 |  | 2.1841 | 0.11506
| -1.669 | 1.3059 | -0.30006 | -3.2924 | 3.0718 | -0.66387 |  | 2.1447 | 0.17929
| -1.6308 | 1.2939 | -0.30075 | -3.2719 | 3.0699 | -0.69362 |  | 2.1747 | 0.16373
| -1.6114 | 1.3308 | -0.35068 | -3.2947 | 3.0103 | -0.68049 |  | 2.1458 | 0.12987
| -1.5865 | 1.3081 | -0.34133 | -3.2499 | 3.0548 | -0.70279 |  | 2.1834 | 0.15171
| -1.6197 | 1.3418 | -0.34967 | -3.3382 | 3.0459 | -0.66478 |  | 2.1578 | 0.13233
| -1.6033 | 1.2967 | -0.31718 | -3.238 | 3.0157 | -0.65961 |  | 2.1615 | 0.15546
| -1.6356 | 1.3296 | -0.35827 | -3.2729 | 3.0576 | -0.73058 |  | 2.1406 | 0.1587
| -1.6535 | 1.2835 | -0.30786 | -3.2974 | 3.0882 | -0.69027 |  | 2.1802 | 0.19282
| -1.5808 | 1.3649 | -0.32395 | -3.3188 | 3.072 | -0.67985 |  | 2.1725 | 0.082111
| -1.6359 | 1.3267 | -0.32224 | -3.2931 | 3.0819 | -0.70464 |  | 2.1579 | 0.14896
| -1.5835 | 1.3173 | -0.3474 | -3.2851 | 2.9856 | -0.71358 |  | 2.1651 | 0.10506
| -1.5769 | 1.3231 | -0.3648 | -3.3001 | 3.1322 | -0.72749 |  | 2.2224 | 0.15982
| -1.6544 | 1.3093 | -0.35925 | -3.3233 | 3.0891 | -0.71953 |  | 2.1692 | 0.19139
| -1.6739 | 1.3016 | -0.32861 | -3.2513 | 3.0336 | -0.70709 |  | 2.1186 | 0.18673
| -1.6243 | 1.3215 | -0.33955 | -3.2775 | 3.06 | -0.66675 |  | 2.1557 | 0.16681
| -1.5691 | 1.3122 | -0.32139 | -3.303 | 3.0348 | -0.71873 |  | 2.2046 | 0.095947
| -1.6221 | 1.2758 | -0.34108 | -3.3157 | 2.9809 | -0.72358 |  | 2.1779 | 0.14616
| -1.6327 | 1.3286 | -0.34522 | -3.3242 | 3.0513 | -0.74074 |  | 2.1585 | 0.12929
| -1.5781 | 1.2904 | -0.38785 | -3.2834 | 3.0559 | -0.71047 |  | 2.2123 | 0.18549
| -1.5884 | 1.3373 | -0.2967 | -3.2656 | 3.0862 | -0.71548 |  | 2.1778 | 0.09941
| -1.584 | 1.3058 | -0.33078 | -3.275 | 3.0484 | -0.67026 |  | 2.1924 | 0.1461
| -1.6556 | 1.2885 | -0.33057 | -3.3124 | 3.1002 | -0.69785 |  | 2.1842 | 0.20462
| -1.6178 | 1.2852 | -0.34918 | -3.3096 | 3.0593 | -0.68558 |  | 2.1985 | 0.18769
| -1.6222 | 1.3413 | -0.31854 | -3.3568 | 3.0419 | -0.71235 |  | 2.1638 | 0.089889
| -1.6351 | 1.3377 | -0.31341 | -3.2463 | 3.018 | -0.72316 |  | 2.1137 | 0.11322
| -1.6724 | 1.2991 | -0.31128 | -3.2862 | 3.0688 | -0.72073 |  | 2.1452 | 0.17679
| -1.5798 | 1.3585 | -0.30744 | -3.2891 | 3.0278 | -0.69442 |  | 2.154 | 0.061054
| -1.6482 | 1.2841 | -0.32514 | -3.2731 | 3.0457 | -0.68127 |  | 2.1607 | 0.19351
| -1.6604 | 1.2738 | -0.32699 | -3.3275 | 3.0465 | -0.67433 |  | 2.1774 | 0.19951
| -1.647 | 1.3311 | -0.34498 | -3.343 | 3.0569 | -0.73051 |  | 2.1542 | 0.13568
| -1.5979 | 1.3637 | -0.3224 | -3.2674 | 3.0699 | -0.71857 |  | 2.1454 | 0.092663
| -1.6429 | 1.3308 | -0.29994 | -3.3065 | 3.0522 | -0.6579 |  | 2.1431 | 0.13321
| -1.6175 | 1.2909 | -0.31096 | -3.2737 | 3.0451 | -0.65517 |  | 2.1777 | 0.16822
| -1.5637 | 1.3309 | -0.31211 | -3.2889 | 3.026 | -0.67907 |  | 2.1853 | 0.082967
| -1.6482 | 1.3166 | -0.34263 | -3.301 | 3.0529 | -0.68675 |  | 2.1481 | 0.1711
| -1.6339 | 1.3133 | -0.30276 | -3.3133 | 3.0396 | -0.65636 |  | 2.1602 | 0.13883
| -1.6376 | 1.3046 | -0.34967 | -3.2948 | 3.0134 | -0.64975 |  | 2.1473 | 0.17821
| -1.6315 | 1.3044 | -0.32952 | -3.2639 | 3.0426 | -0.69402 |  | 2.1539 | 0.16629
| -1.6428 | 1.3014 | -0.36269 | -3.2981 | 3.0682 | -0.70029 |  | 2.1673 | 0.1986
| -1.6367 | 1.3381 | -0.33111 | -3.2802 | 3.0115 | -0.65528 |  | 2.1187 | 0.1367
| -1.5625 | 1.3113 | -0.3343 | -3.2919 | 3.0239 | -0.73148 |  | 2.2024 | 0.096664
| -1.6166 | 1.3254 | -0.32276 | -3.2981 | 3.0941 | -0.67931 |  | 2.178 | 0.15128
| -1.6062 | 1.3567 | -0.28113 | -3.3348 | 3.0378 | -0.73545 |  | 2.1567 | 0.037357
| -1.6384 | 1.3152 | -0.31914 | -3.307 | 3.0478 | -0.69791 |  | 2.1571 | 0.14284
| -1.65 | 1.2757 | -0.31247 | -3.3197 | 3.0364 | -0.70336 |  | 2.1781 | 0.16974
| -1.6291 | 1.3229 | -0.31931 | -3.2871 | 3.0717 | -0.67791 |  | 2.1595 | 0.15246
| -1.631 | 1.3329 | -0.30421 | -3.2692 | 3.0368 | -0.69864 |  | 2.1335 | 0.11801
| -1.6179 | 1.3213 | -0.34267 | -3.2722 | 3.0143 | -0.71678 |  | 2.144 | 0.13197
| -1.644 | 1.324 | -0.32984 | -3.2862 | 3.0279 | -0.77001 |  | 2.1345 | 0.11957
| -1.588 | 1.3472 | -0.32026 | -3.2466 | 3.0901 | -0.70223 |  | 2.1648 | 0.11866
| -1.6323 | 1.3215 | -0.29597 | -3.3415 | 3.0663 | -0.7213 |  | 2.1752 | 0.10778
| -1.6702 | 1.3353 | -0.34876 | -3.2972 | 3.062 | -0.6748 |  | 2.1205 | 0.1799
| -1.6337 | 1.3335 | -0.29898 | -3.3231 | 3.1012 | -0.67591 |  | 2.1705 | 0.13421
| -1.5673 | 1.3091 | -0.28977 | -3.3783 | 3.0682 | -0.6689 |  | 2.2451 | 0.083737
| -1.6219 | 1.33 | -0.29956 | -3.2741 | 3.0486 | -0.72605 |  | 2.1486 | 0.10637
| -1.6404 | 1.3307 | -0.30153 | -3.2782 | 2.9869 | -0.7143 |  | 2.1144 | 0.095593
| -1.596 | 1.308 | -0.33869 | -3.2918 | 3.0023 | -0.70274 |  | 2.1716 | 0.1229
| -1.6199 | 1.3041 | -0.32353 | -3.2783 | 3.0446 | -0.7029 |  | 2.1683 | 0.1499
| -1.6703 | 1.3578 | -0.33271 | -3.2864 | 3.0172 | -0.71348 |  | 2.0871 | 0.1213
| -1.6502 | 1.2891 | -0.33303 | -3.3267 | 3.0706 | -0.66871 |  | 2.1813 | 0.19647
| -1.6176 | 1.3275 | -0.30183 | -3.3013 | 3.0681 | -0.70135 |  | 2.1685 | 0.11633
| -1.5852 | 1.299 | -0.3495 | -3.2884 | 3.0294 | -0.69119 |  | 2.1941 | 0.14819
| -1.6512 | 1.3211 | -0.31565 | -3.3099 | 3.0984 | -0.70293 |  | 2.1622 | 0.16062
| -1.5935 | 1.2817 | -0.395 | -3.2757 | 3.0434 | -0.71816 |  | 2.2007 | 0.20166
| -1.6259 | 1.3209 | -0.36069 | -3.2541 | 3.0176 | -0.73235 |  | 2.1337 | 0.15049
| -1.6173 | 1.2964 | -0.33681 | -3.2695 | 3.0807 | -0.67972 |  | 2.185 | 0.18947
| -1.6118 | 1.3518 | -0.32525 | -3.3459 | 3.0238 | -0.71959 |  | 2.1534 | 0.072838
| -1.6215 | 1.3028 | -0.30358 | -3.3013 | 3.0502 | -0.73706 |  | 2.1787 | 0.12254
| -1.6309 | 1.2891 | -0.31878 | -3.3094 | 3.0496 | -0.74538 |  | 2.1844 | 0.14592
| -1.6338 | 1.3436 | -0.3196 | -3.3036 | 2.9979 | -0.70836 |  | 2.1213 | 0.093188
| -1.5883 | 1.3412 | -0.27354 | -3.2915 | 3.0243 | -0.67795 |  | 2.1611 | 0.060033
| -1.5907 | 1.2976 | -0.3137 | -3.2456 | 3.0824 | -0.67341 |  | 2.1969 | 0.16548
| -1.652 | 1.3656 | -0.37945 | -3.2914 | 3.0593 | -0.7259 |  | 2.1085 | 0.14867
| -1.635 | 1.3024 | -0.24818 | -3.3277 | 3.0611 | -0.70087 |  | 2.1799 | 0.09958
| -1.613 | 1.3509 | -0.35798 | -3.306 | 3.0629 | -0.65462 |  | 2.1504 | 0.14529
| -1.5885 | 1.3385 | -0.33215 | -3.2908 | 3.0994 | -0.64973 |  | 2.1864 | 0.14387
| -1.6432 | 1.3205 | -0.33977 | -3.27 | 3.08 | -0.71517 |  | 2.149 | 0.17278
| -1.6469 | 1.3766 | -0.35208 | -3.2879 | 3.1032 | -0.73445 |  | 2.1196 | 0.13331
| -1.6202 | 1.3596 | -0.33923 | -3.2933 | 3.1257 | -0.70049 |  | 2.1594 | 0.14236
| -1.6531 | 1.3574 | -0.35179 | -3.3008 | 3.0298 | -0.74097 |  | 2.108 | 0.11768
| -1.5963 | 1.3209 | -0.30374 | -3.2891 | 3.0439 | -0.70201 |  | 2.1766 | 0.10446
| -1.6379 | 1.3025 | -0.33062 | -3.2698 | 3.0829 | -0.7413 |  | 2.1679 | 0.17187
| -1.5583 | 1.3236 | -0.31184 | -3.2725 | 3.0707 | -0.7318 |  | 2.2073 | 0.090959
| -1.6359 | 1.398 | -0.3525 | -3.3069 | 3.0484 | -0.71228 |  | 2.0979 | 0.089236
| -1.618 | 1.3162 | -0.32601 | -3.2944 | 3.0642 | -0.72098 |  | 2.1732 | 0.13772
| -1.6457 | 1.3278 | -0.37788 | -3.2841 | 3.0541 | -0.72795 |  | 2.1363 | 0.17612
| -1.6494 | 1.3641 | -0.33259 | -3.3257 | 3.0319 | -0.69756 |  | 2.1138 | 0.10487
| -1.5936 | 1.3412 | -0.3179 | -3.2884 | 3.0301 | -0.73844 |  | 2.1587 | 0.078151
| -1.6435 | 1.2896 | -0.2911 | -3.3216 | 3.0341 | -0.73129 |  | 2.1729 | 0.12755
| -1.6188 | 1.3037 | -0.30856 | -3.2903 | 3.0288 | -0.69707 |  | 2.1679 | 0.13112
| -1.6331 | 1.3816 | -0.31484 | -3.2993 | 3.062 | -0.70085 |  | 2.1151 | 0.086592
| -1.6234 | 1.2981 | -0.32689 | -3.2962 | 3.0369 | -0.67752 |  | 2.1727 | 0.16006
| -1.638 | 1.3706 | -0.3415 | -3.2564 | 3.0914 | -0.71498 |  | 2.1157 | 0.13613
| -1.6943 | 1.2984 | -0.29464 | -3.2794 | 3.0546 | -0.73293 |  | 2.1225 | 0.16933
| -1.6167 | 1.2971 | -0.32715 | -3.3859 | 3.0553 | -0.69079 |  | 2.2146 | 0.137
| -1.6527 | 1.3518 | -0.31769 | -3.346 | 3.0709 | -0.70847 |  | 2.141 | 0.11361
| -1.6327 | 1.3969 | -0.2915 | -3.2718 | 2.9921 | -0.70074 |  | 2.0726 | 0.037522
| -1.6264 | 1.312 | -0.32743 | -3.2754 | 3.1225 | -0.6969 |  | 2.1839 | 0.18397
| -1.6008 | 1.323 | -0.32556 | -3.305 | 3.0435 | -0.73343 |  | 2.177 | 0.10614
| -1.6275 | 1.3178 | -0.3278 | -3.3076 | 3.0495 | -0.7129 |  | 2.164 | 0.13621
| -1.6414 | 1.2981 | -0.35741 | -3.3298 | 3.0999 | -0.68683 |  | 2.192 | 0.20635
| -1.6291 | 1.2792 | -0.31615 | -3.2472 | 3.0721 | -0.69197 |  | 2.1794 | 0.1949
| -1.5936 | 1.3078 | -0.28131 | -3.3416 | 3.0825 | -0.65997 |  | 2.219 | 0.11314
| -1.6304 | 1.2875 | -0.32727 | -3.3183 | 3.0475 | -0.69343 |  | 2.1869 | 0.1671
| -1.6043 | 1.3232 | -0.30579 | -3.3323 | 2.9934 | -0.69464 |  | 2.1651 | 0.079021
| -1.5812 | 1.2954 | -0.33181 | -3.3283 | 3.0055 | -0.7053 |  | 2.2057 | 0.11146
| -1.5939 | 1.3012 | -0.37239 | -3.3247 | 3.0712 | -0.67599 |  | 2.211 | 0.18028
| -1.6609 | 1.3806 | -0.33729 | -3.3365 | 3.0295 | -0.68939 |  | 2.0965 | 0.099475
| -1.5598 | 1.3095 | -0.31928 | -3.3122 | 3.0731 | -0.74115 |  | 2.2313 | 0.096805
| -1.5985 | 1.3196 | -0.38113 | -3.2507 | 3.0915 | -0.73258 |  | 2.1782 | 0.18188
| -1.5933 | 1.3304 | -0.36857 | -3.333 | 3.0697 | -0.72034 |  | 2.1925 | 0.13361
| -1.5996 | 1.3211 | -0.3481 | -3.3188 | 3.0378 | -0.65497 |  | 2.1783 | 0.143
| -1.6194 | 1.2915 | -0.27855 | -3.291 | 3.0631 | -0.69317 |  | 2.1887 | 0.13548
| -1.588 | 1.3285 | -0.31115 | -3.2972 | 3.0333 | -0.73721 |  | 2.1766 | 0.080341
| -1.6104 | 1.3489 | -0.27963 | -3.2465 | 3.0716 | -0.73957 |  | 2.1426 | 0.081638
| -1.6017 | 1.2939 | -0.28198 | -3.3247 | 3.0591 | -0.65772 |  | 2.2096 | 0.12662
| -1.6339 | 1.2808 | -0.30945 | -3.3001 | 3.1083 | -0.71827 |  | 2.2055 | 0.18367
| -1.639 | 1.3159 | -0.30963 | -3.2838 | 3.0278 | -0.69277 |  | 2.1416 | 0.13546
| -1.6031 | 1.3187 | -0.35859 | -3.3106 | 3.0186 | -0.73168 |  | 2.1701 | 0.12381
| -1.6084 | 1.2854 | -0.30998 | -3.245 | 3.0399 | -0.6585 |  | 2.1773 | 0.17152
| -1.6351 | 1.3194 | -0.35017 | -3.3091 | 3.0495 | -0.72369 |  | 2.1574 | 0.15104
| -1.6384 | 1.2983 | -0.31659 | -3.2443 | 3.0438 | -0.68073 |  | 2.1473 | 0.17628
| -1.6547 | 1.3729 | -0.36308 | -3.2947 | 3.064 | -0.68797 |  | 2.1037 | 0.14606
| -1.5965 | 1.3358 | -0.36627 | -3.2892 | 3.0514 | -0.66008 |  | 2.1634 | 0.15288
| -1.5869 | 1.3301 | -0.2998 | -3.3634 | 3.0725 | -0.68615 |  | 2.2107 | 0.084419
| -1.6187 | 1.3231 | -0.34735 | -3.3441 | 3.0393 | -0.68794 |  | 2.1731 | 0.13479
| -1.6228 | 1.3342 | -0.36918 | -3.3211 | 3.0384 | -0.67786 |  | 2.1525 | 0.15173
| -1.6387 | 1.3353 | -0.31953 | -3.2976 | 3.0219 | -0.73833 |  | 2.131 | 0.10448
| -1.6398 | 1.3497 | -0.28438 | -3.3343 | 3.0644 | -0.70669 |  | 2.146 | 0.085425
| -1.6528 | 1.3264 | -0.29841 | -3.3199 | 3.0769 | -0.67492 |  | 2.1525 | 0.14234
| -1.6594 | 1.3025 | -0.31379 | -3.2916 | 3.0159 | -0.66775 |  | 2.1344 | 0.16271
| -1.6417 | 1.2875 | -0.32003 | -3.3035 | 3.0647 | -0.70959 |  | 2.1802 | 0.17385
| -1.6203 | 1.3124 | -0.2932 | -3.33 | 3.0961 | -0.66553 |  | 2.1964 | 0.14025
| -1.618 | 1.3093 | -0.36082 | -3.3043 | 3.0816 | -0.6876 |  | 2.1855 | 0.18427
| -1.622 | 1.3379 | -0.32531 | -3.341 | 3.0478 | -0.7426 |  | 2.164 | 0.09426
| -1.5954 | 1.2937 | -0.31715 | -3.3261 | 3.0671 | -0.73362 |  | 2.2191 | 0.12685
| -1.6079 | 1.3318 | -0.36789 | -3.2764 | 3.0502 | -0.69274 |  | 2.1551 | 0.15637
| -1.6155 | 1.3183 | -0.34401 | -3.3214 | 3.0701 | -0.66077 |  | 2.1819 | 0.16232
| -1.618 | 1.2824 | -0.31329 | -3.2948 | 3.0211 | -0.68584 |  | 2.1829 | 0.15229
| -1.6221 | 1.3351 | -0.37081 | -3.3152 | 3.0558 | -0.75592 |  | 2.1591 | 0.13495
| -1.6556 | 1.2738 | -0.3195 | -3.2831 | 3.0673 | -0.69814 |  | 2.174 | 0.20352
| -1.6182 | 1.2816 | -0.31697 | -3.314 | 3.0607 | -0.71514 |  | 2.2045 | 0.15747
| -1.5891 | 1.3182 | -0.35062 | -3.3016 | 3.0777 | -0.66684 |  | 2.197 | 0.15831
| -1.6311 | 1.3441 | -0.3365 | -3.3062 | 3.0895 | -0.71378 |  | 2.1552 | 0.13777
| -1.6387 | 1.3221 | -0.3271 | -3.2441 | 3.0462 | -0.67294 |  | 2.13 | 0.16673
| -1.5885 | 1.2943 | -0.33467 | -3.2572 | 3.0469 | -0.67044 |  | 2.1915 | 0.16582
| -1.6263 | 1.3014 | -0.32356 | -3.303 | 3.0556 | -0.62932 |  | 2.1758 | 0.17806
| -1.6162 | 1.2936 | -0.325 | -3.3692 | 3.0469 | -0.68894 |  | 2.2092 | 0.13981
| -1.6055 | 1.3083 | -0.35287 | -3.3 | 3.0053 | -0.71561 |  | 2.168 | 0.133
| -1.6329 | 1.2669 | -0.35242 | -3.3018 | 3.0062 | -0.71203 |  | 2.1805 | 0.18626
| -1.649 | 1.3363 | -0.37659 | -3.2681 | 3.0479 | -0.66145 |  | 2.1185 | 0.19291
| -1.5547 | 1.3267 | -0.34912 | -3.2881 | 3.0148 | -0.67689 |  | 2.1883 | 0.10421
| -1.6167 | 1.3299 | -0.38042 | -3.2863 | 3.0683 | -0.71351 |  | 2.16 | 0.16989
| -1.6411 | 1.3155 | -0.31217 | -3.2931 | 3.0563 | -0.68247 |  | 2.1531 | 0.15132
| -1.6226 | 1.3825 | -0.31736 | -3.2935 | 3.0541 | -0.72912 |  | 2.1178 | 0.070707
| -1.6419 | 1.3354 | -0.31931 | -3.3003 | 3.0606 | -0.69635 |  | 2.1419 | 0.13482
| -1.658 | 1.3107 | -0.28728 | -3.2739 | 3.0514 | -0.68109 |  | 2.1363 | 0.15068
| -1.6658 | 1.2756 | -0.31311 | -3.314 | 3.0553 | -0.67092 |  | 2.1706 | 0.19897
| -1.6512 | 1.3151 | -0.30062 | -3.3209 | 3.0302 | -0.69099 |  | 2.1463 | 0.12835
| -1.6474 | 1.3156 | -0.30922 | -3.2705 | 3.0261 | -0.6904 |  | 2.1308 | 0.1437
| -1.6088 | 1.3133 | -0.31149 | -3.3255 | 3.0305 | -0.704 |  | 2.1802 | 0.10816
| -1.5901 | 1.3063 | -0.30217 | -3.3059 | 3.0925 | -0.74006 |  | 2.2162 | 0.1151
| -1.627 | 1.3156 | -0.3217 | -3.2841 | 3.0778 | -0.69344 |  | 2.1679 | 0.15758
| -1.6378 | 1.3083 | -0.32526 | -3.2986 | 3.0955 | -0.65756 |  | 2.1755 | 0.18797
| -1.6094 | 1.3449 | -0.35359 | -3.3307 | 3.0299 | -0.77376 |  | 2.1579 | 0.086479
| -1.6002 | 1.3215 | -0.36321 | -3.3251 | 3.0819 | -0.67956 |  | 2.1952 | 0.16212
| -1.6229 | 1.3068 | -0.34802 | -3.3368 | 3.0449 | -0.73185 |  | 2.1833 | 0.14207
| -1.6229 | 1.2743 | -0.34451 | -3.2975 | 3.0562 | -0.70614 |  | 2.1987 | 0.19218
| -1.5916 | 1.3002 | -0.2947 | -3.2803 | 3.0976 | -0.69178 |  | 2.212 | 0.14066
| -1.6807 | 1.2864 | -0.28561 | -3.2823 | 3.0526 | -0.71967 |  | 2.1406 | 0.16872
| -1.6266 | 1.3326 | -0.32543 | -3.3088 | 3.1052 | -0.66118 |  | 2.1722 | 0.1602
| -1.6082 | 1.3472 | -0.34916 | -3.2498 | 3.0372 | -0.73207 |  | 2.1326 | 0.11889
| -1.6121 | 1.3068 | -0.32312 | -3.2354 | 3.0591 | -0.68734 |  | 2.1627 | 0.16514
| -1.6353 | 1.2934 | -0.3511 | -3.2839 | 3.0457 | -0.70801 |  | 2.1668 | 0.18518
| -1.6237 | 1.266 | -0.32145 | -3.2788 | 3.0309 | -0.7031 |  | 2.1896 | 0.17871
| -1.6257 | 1.307 | -0.35722 | -3.2809 | 3.0299 | -0.70829 |  | 2.1567 | 0.16622
| -1.6097 | 1.3558 | -0.32935 | -3.3022 | 3.011 | -0.67111 |  | 2.1318 | 0.093691
| -1.6165 | 1.303 | -0.36176 | -3.2695 | 3.0576 | -0.67954 |  | 2.1713 | 0.19161
| -1.6238 | 1.3215 | -0.32675 | -3.2841 | 3.0572 | -0.68863 |  | 2.1584 | 0.1474
| -1.5666 | 1.3351 | -0.33839 | -3.3549 | 3.0283 | -0.68517 |  | 2.2009 | 0.080904
| -1.646 | 1.3177 | -0.3377 | -3.2851 | 3.0519 | -0.65851 |  | 2.1426 | 0.17843
| -1.6176 | 1.371 | -0.31515 | -3.3159 | 3.0902 | -0.69181 |  | 2.1483 | 0.096454
| -1.5944 | 1.2794 | -0.32932 | -3.362 | 3.0317 | -0.71498 |  | 2.2295 | 0.13041
| -1.6138 | 1.3546 | -0.33548 | -3.2852 | 3.075 | -0.68186 |  | 2.1469 | 0.12821
| -1.633 | 1.3239 | -0.31583 | -3.3752 | 3.0422 | -0.71919 |  | 2.1753 | 0.10234
| -1.5654 | 1.3388 | -0.31716 | -3.3611 | 3.0895 | -0.66993 |  | 2.2237 | 0.089217
| -1.6168 | 1.3265 | -0.31909 | -3.2898 | 3.0651 | -0.69932 |  | 2.1647 | 0.13179
| -1.6217 | 1.2758 | -0.31944 | -3.2991 | 3.0167 | -0.68573 |  | 2.1849 | 0.16184
| -1.5893 | 1.3178 | -0.32686 | -3.2817 | 3.0358 | -0.72831 |  | 2.1788 | 0.1099
| -1.6137 | 1.3189 | -0.32524 | -3.3368 | 3.0242 | -0.69232 |  | 2.1732 | 0.11415
| -1.6088 | 1.3505 | -0.32388 | -3.3276 | 3.0845 | -0.67655 |  | 2.1706 | 0.11467
| -1.6152 | 1.3192 | -0.33738 | -3.3015 | 3.0584 | -0.70745 |  | 2.1725 | 0.14176
| -1.6259 | 1.3308 | -0.29835 | -3.3031 | 3.1054 | -0.71268 |  | 2.1741 | 0.12655
| -1.6239 | 1.3262 | -0.3231 | -3.3575 | 3.0045 | -0.63392 |  | 2.1587 | 0.11771
| -1.5951 | 1.3399 | -0.32786 | -3.2872 | 3.1144 | -0.72102 |  | 2.1872 | 0.12718
| -1.5936 | 1.2288 | -0.35033 | -3.3395 | 3.0626 | -0.71733 |  | 2.2739 | 0.21067
| -1.6652 | 1.2788 | -0.3088 | -3.2721 | 3.041 | -0.69983 |  | 2.1504 | 0.18799
| -1.5762 | 1.308 | -0.35066 | -3.3223 | 3.0852 | -0.70781 |  | 2.2253 | 0.14411
| -1.6428 | 1.3442 | -0.38358 | -3.304 | 3.0868 | -0.65385 |  | 2.141 | 0.1965
| -1.6216 | 1.3263 | -0.30936 | -3.3797 | 3.0184 | -0.74651 |  | 2.1758 | 0.069243
| -1.6452 | 1.3053 | -0.30791 | -3.3299 | 3.042 | -0.67358 |  | 2.1644 | 0.14687
| -1.6526 | 1.3036 | -0.3243 | -3.3153 | 3.0608 | -0.66409 |  | 2.1617 | 0.17899
| -1.6333 | 1.297 | -0.33518 | -3.2817 | 3.0562 | -0.73051 |  | 2.1695 | 0.16689
| -1.5988 | 1.3046 | -0.31528 | -3.3056 | 3.0612 | -0.70156 |  | 2.1985 | 0.1313
| -1.6248 | 1.2929 | -0.34998 | -3.3046 | 3.0437 | -0.66297 |  | 2.1796 | 0.18745
| -1.6242 | 1.3707 | -0.32129 | -3.3321 | 2.9969 | -0.69683 |  | 2.1166 | 0.061565
| -1.625 | 1.3425 | -0.3368 | -3.3324 | 3.0913 | -0.7022 |  | 2.1694 | 0.13336
| -1.6416 | 1.293 | -0.34753 | -3.3092 | 3.0205 | -0.77962 |  | 2.1639 | 0.14601
| -1.6269 | 1.3452 | -0.3166 | -3.2861 | 3.0768 | -0.68904 |  | 2.1464 | 0.12864
| -1.5669 | 1.3082 | -0.33326 | -3.3202 | 3.0749 | -0.7188 |  | 2.229 | 0.11846
| -1.6612 | 1.3463 | -0.3434 | -3.2781 | 3.0424 | -0.72896 |  | 2.1076 | 0.14089
| -1.6788 | 1.3191 | -0.26472 | -3.322 | 3.0715 | -0.70861 |  | 2.1377 | 0.12523
| -1.6313 | 1.3443 | -0.35471 | -3.34 | 3.0193 | -0.73942 |  | 2.1412 | 0.10463
| -1.6181 | 1.324 | -0.33296 | -3.3399 | 3.0541 | -0.70074 |  | 2.1777 | 0.12637
| -1.6244 | 1.3307 | -0.33876 | -3.2151 | 2.9856 | -0.64581 |  | 2.102 | 0.15133
| -1.6576 | 1.2879 | -0.35411 | -3.2853 | 3.0765 | -0.73366 |  | 2.1667 | 0.20864
| -1.5959 | 1.273 | -0.34713 | -3.273 | 3.0608 | -0.76276 |  | 2.2151 | 0.16974
| -1.6212 | 1.2947 | -0.3356 | -3.2667 | 3.0084 | -0.74043 |  | 2.1585 | 0.14352
| -1.6655 | 1.3153 | -0.32595 | -3.3039 | 3.0006 | -0.68244 |  | 2.1197 | 0.14915
| -1.5585 | 1.2751 | -0.32279 | -3.2517 | 3.0049 | -0.71294 |  | 2.2137 | 0.12742
| -1.6221 | 1.3342 | -0.33123 | -3.3131 | 3.0098 | -0.70386 |  | 2.1431 | 0.10657
| -1.6268 | 1.3115 | -0.33241 | -3.3503 | 3.019 | -0.73502 |  | 2.1728 | 0.11373
| -1.6063 | 1.3327 | -0.32354 | -3.3263 | 3.038 | -0.69683 |  | 2.1697 | 0.10355
| -1.6118 | 1.3035 | -0.3522 | -3.3161 | 3.0934 | -0.6854 |  | 2.2029 | 0.18227
| -1.5909 | 1.3215 | -0.3249 | -3.3202 | 3.0454 | -0.69211 |  | 2.1899 | 0.11152
| -1.6126 | 1.3385 | -0.33477 | -3.3538 | 3.0901 | -0.69193 |  | 2.1874 | 0.12542
| -1.6495 | 1.3459 | -0.35634 | -3.3016 | 3.0659 | -0.70768 |  | 2.1305 | 0.15417
| -1.6113 | 1.3037 | -0.33598 | -3.2655 | 3.0765 | -0.68249 |  | 2.1811 | 0.1774
| -1.5754 | 1.3308 | -0.35328 | -3.3535 | 3.1153 | -0.70965 |  | 2.2286 | 0.1282
| -1.6444 | 1.3137 | -0.32681 | -3.3564 | 3.0728 | -0.70409 |  | 2.1786 | 0.14828
| -1.6426 | 1.3581 | -0.27263 | -3.3163 | 3.0646 | -0.71628 |  | 2.1325 | 0.073388
| -1.6333 | 1.3275 | -0.32764 | -3.2451 | 3.0451 | -0.70146 |  | 2.1306 | 0.1494
| -1.6254 | 1.3042 | -0.32577 | -3.2917 | 3.059 | -0.68493 |  | 2.1732 | 0.16278
| -1.6183 | 1.3136 | -0.34128 | -3.3173 | 3.0557 | -0.74515 |  | 2.1796 | 0.1338
| -1.6502 | 1.2771 | -0.31839 | -3.3273 | 3.0362 | -0.7311 |  | 2.18 | 0.16169
| -1.6243 | 1.3538 | -0.30566 | -3.2958 | 3.0543 | -0.67713 |  | 2.1372 | 0.10427
| -1.601 | 1.2938 | -0.35205 | -3.2919 | 3.08 | -0.66837 |  | 2.2051 | 0.19112
| -1.6382 | 1.3142 | -0.35055 | -3.3078 | 3.0339 | -0.70202 |  | 2.1526 | 0.15873
| -1.6374 | 1.2768 | -0.31446 | -3.3045 | 3.0106 | -0.68706 |  | 2.1723 | 0.16184
| -1.5775 | 1.2823 | -0.33173 | -3.3155 | 3.0573 | -0.69947 |  | 2.2332 | 0.14749
| -1.6378 | 1.3463 | -0.30437 | -3.2742 | 2.9919 | -0.71205 |  | 2.1055 | 0.086755
| -1.6311 | 1.3241 | -0.342 | -3.3216 | 3.0085 | -0.67397 |  | 2.1453 | 0.13503
| -1.6678 | 1.3241 | -0.30402 | -3.2878 | 3.0254 | -0.75451 |  | 2.1168 | 0.11811
| -1.6052 | 1.313 | -0.32271 | -3.2945 | 3.0397 | -0.69277 |  | 2.1756 | 0.13014
| -1.6284 | 1.3306 | -0.37755 | -3.2685 | 3.0897 | -0.69841 |  | 2.1529 | 0.19221
| -1.6659 | 1.3054 | -0.37374 | -3.31 | 3.0907 | -0.71087 |  | 2.1596 | 0.21848
| -1.6238 | 1.2938 | -0.28868 | -3.3216 | 3.0575 | -0.73329 |  | 2.1928 | 0.11976
| -1.5818 | 1.2686 | -0.33891 | -3.3017 | 3.0826 | -0.71772 |  | 2.2458 | 0.17589
| -1.5985 | 1.3192 | -0.35212 | -3.2681 | 3.0294 | -0.66705 |  | 2.1613 | 0.153
| -1.6276 | 1.267 | -0.30911 | -3.3099 | 3.0737 | -0.68312 |  | 2.2112 | 0.18715
| -1.6313 | 1.3098 | -0.38003 | -3.3094 | 3.0713 | -0.6749 |  | 2.1722 | 0.20357
| -1.6567 | 1.3185 | -0.3094 | -3.3176 | 3.0485 | -0.70854 |  | 2.1455 | 0.1373
| -1.6226 | 1.2662 | -0.31612 | -3.3774 | 3.0107 | -0.65754 |  | 2.2151 | 0.1551
| -1.6294 | 1.3453 | -0.32363 | -3.2362 | 3.0374 | -0.69154 |  | 2.1147 | 0.13156
| -1.6263 | 1.2998 | -0.371 | -3.2953 | 3.0732 | -0.67989 |  | 2.1802 | 0.20617
| -1.6067 | 1.3196 | -0.34066 | -3.3313 | 3.0856 | -0.72905 |  | 2.1981 | 0.13509
| -1.6431 | 1.3163 | -0.35606 | -3.2628 | 3.0262 | -0.71564 |  | 2.1306 | 0.16754
| -1.63 | 1.292 | -0.35611 | -3.3222 | 3.0575 | -0.7189 |  | 2.1885 | 0.17848
| -1.6434 | 1.3466 | -0.30136 | -3.2717 | 3.0148 | -0.68703 |  | 2.1079 | 0.10563
| -1.6693 | 1.3258 | -0.31765 | -3.3214 | 3.0616 | -0.68552 |  | 2.1364 | 0.15569
| -1.6429 | 1.2938 | -0.32362 | -3.3266 | 2.9983 | -0.69866 |  | 2.1587 | 0.14175
| -1.6157 | 1.3707 | -0.32308 | -3.2991 | 3.0304 | -0.73042 |  | 2.1246 | 0.069278
| -1.6187 | 1.3307 | -0.31787 | -3.3055 | 3.0693 | -0.66343 |  | 2.1659 | 0.13759
| -1.5941 | 1.3476 | -0.32843 | -3.3252 | 3.0846 | -0.69507 |  | 2.1829 | 0.1064
| -1.6358 | 1.2972 | -0.34934 | -3.2686 | 3.0158 | -0.66799 |  | 2.1469 | 0.1854
| -1.5482 | 1.2661 | -0.31375 | -3.2865 | 3.0164 | -0.65281 |  | 2.2434 | 0.13793
| -1.6248 | 1.285 | -0.26542 | -3.2981 | 3.0801 | -0.7096 |  | 2.1979 | 0.1342
| -1.6227 | 1.3465 | -0.32812 | -3.2925 | 3.0506 | -0.68354 |  | 2.1407 | 0.12277
| -1.6063 | 1.3073 | -0.35683 | -3.2691 | 3.0382 | -0.70547 |  | 2.1694 | 0.16214
| -1.6543 | 1.3512 | -0.34724 | -3.326 | 3.038 | -0.70721 |  | 2.1217 | 0.12816
| -1.6055 | 1.2813 | -0.29189 | -3.2963 | 3.0828 | -0.70982 |  | 2.2162 | 0.14738
| -1.6197 | 1.3262 | -0.30839 | -3.2388 | 3.0257 | -0.68782 |  | 2.1324 | 0.1275
| -1.6006 | 1.2936 | -0.3298 | -3.295 | 3.0257 | -0.70677 |  | 2.1891 | 0.13929
| -1.5823 | 1.3184 | -0.34365 | -3.2703 | 3.0919 | -0.66886 |  | 2.1971 | 0.16252
| -1.6109 | 1.3165 | -0.34414 | -3.2672 | 3.087 | -0.73232 |  | 2.1771 | 0.15918
| -1.6384 | 1.2843 | -0.30504 | -3.3522 | 3.0713 | -0.70731 |  | 2.2035 | 0.15475
| -1.6558 | 1.3326 | -0.30463 | -3.2843 | 3.0498 | -0.72976 |  | 2.1262 | 0.12353
| -1.6253 | 1.32 | -0.31741 | -3.2735 | 3.0732 | -0.66832 |  | 2.1603 | 0.15889
| -1.6387 | 1.3187 | -0.32772 | -3.2914 | 3.0805 | -0.69301 |  | 2.1603 | 0.16519
| -1.6418 | 1.333 | -0.35574 | -3.3109 | 3.0519 | -0.6735 |  | 2.1423 | 0.16364
| -1.6101 | 1.3602 | -0.30833 | -3.287 | 3.0872 | -0.71424 |  | 2.1521 | 0.095752
| -1.6294 | 1.2947 | -0.30108 | -3.2706 | 3.0301 | -0.71165 |  | 2.1611 | 0.14055
| -1.6241 | 1.3061 | -0.31995 | -3.3136 | 3.047 | -0.70858 |  | 2.1764 | 0.13776
| -1.6201 | 1.2973 | -0.35105 | -3.2949 | 3.0242 | -0.69812 |  | 2.1705 | 0.16462
| -1.6134 | 1.3423 | -0.30885 | -3.3325 | 2.9924 | -0.69573 |  | 2.144 | 0.069171
| -1.6003 | 1.3117 | -0.29768 | -3.2928 | 3.0278 | -0.68474 |  | 2.1758 | 0.10864
| -1.6095 | 1.2907 | -0.34091 | -3.2713 | 3.1014 | -0.68991 |  | 2.2032 | 0.19792
| -1.6768 | 1.3434 | -0.2942 | -3.3262 | 3.0169 | -0.68097 |  | 2.105 | 0.11025
| -1.5839 | 1.3153 | -0.32623 | -3.3118 | 3.0102 | -0.7089 |  | 2.1849 | 0.096373
| -1.616 | 1.316 | -0.31459 | -3.2976 | 3.0306 | -0.70758 |  | 2.1639 | 0.11846
| -1.6033 | 1.3075 | -0.3614 | -3.3168 | 3.0439 | -0.66204 |  | 2.1872 | 0.16751
| -1.6534 | 1.3041 | -0.31065 | -3.2542 | 3.0809 | -0.71912 |  | 2.1491 | 0.1753
| -1.6038 | 1.3355 | -0.37134 | -3.3126 | 3.1008 | -0.69451 |  | 2.1846 | 0.16367
| -1.6255 | 1.3468 | -0.33338 | -3.316 | 3.009 | -0.64716 |  | 2.1304 | 0.11662
| -1.6238 | 1.3452 | -0.36165 | -3.3055 | 3.0966 | -0.66223 |  | 2.159 | 0.17037
| -1.6177 | 1.3118 | -0.35483 | -3.3256 | 3.0646 | -0.70211 |  | 2.1854 | 0.16023
| -1.6264 | 1.3075 | -0.34623 | -3.2984 | 3.0494 | -0.66253 |  | 2.1675 | 0.17674
| -1.5977 | 1.3407 | -0.33541 | -3.3213 | 3.054 | -0.72152 |  | 2.1741 | 0.099745
| -1.6362 | 1.3274 | -0.32097 | -3.3358 | 3.0534 | -0.69193 |  | 2.1607 | 0.12876
| -1.6315 | 1.3548 | -0.33512 | -3.3609 | 3.0395 | -0.69216 |  | 2.1465 | 0.099874
| -1.6011 | 1.3147 | -0.28217 | -3.3331 | 3.0377 | -0.71438 |  | 2.1907 | 0.078626
| -1.6149 | 1.2719 | -0.33894 | -3.2943 | 3.013 | -0.68654 |  | 2.1897 | 0.17517
| -1.6205 | 1.2881 | -0.31646 | -3.3517 | 3.0859 | -0.72177 |  | 2.2194 | 0.15086
| -1.6178 | 1.3223 | -0.29382 | -3.2768 | 3.0781 | -0.687 |  | 2.1675 | 0.13051
| -1.6083 | 1.3075 | -0.30719 | -3.3108 | 3.0617 | -0.73498 |  | 2.192 | 0.11622
| -1.6288 | 1.2785 | -0.33968 | -3.2942 | 3.0592 | -0.73357 |  | 2.1919 | 0.1813
| -1.6154 | 1.3289 | -0.37176 | -3.3013 | 3.0287 | -0.70763 |  | 2.1527 | 0.14558
| -1.6168 | 1.3363 | -0.32137 | -3.3387 | 3.0733 | -0.69211 |  | 2.1759 | 0.11737
| -1.6467 | 1.3328 | -0.30281 | -3.341 | 3.0382 | -0.65813 |  | 2.1452 | 0.1207
| -1.6098 | 1.2442 | -0.31752 | -3.2813 | 3.0698 | -0.74608 |  | 2.2328 | 0.18931
| -1.6158 | 1.3198 | -0.2791 | -3.2888 | 3.0227 | -0.72777 |  | 2.1563 | 0.082047
| -1.6507 | 1.3023 | -0.33148 | -3.2574 | 3.0587 | -0.69292 |  | 2.145 | 0.18894
| -1.5991 | 1.3147 | -0.30813 | -3.3183 | 3.1294 | -0.65065 |  | 2.2177 | 0.15813
| -1.5664 | 1.2975 | -0.31805 | -3.1873 | 2.9765 | -0.68886 |  | 2.1579 | 0.12224
| -1.6169 | 1.3676 | -0.33681 | -3.22 | 3.0855 | -0.71568 |  | 2.1191 | 0.13062
| -1.6258 | 1.278 | -0.32945 | -3.2706 | 3.076 | -0.72186 |  | 2.1926 | 0.18943
| -1.6498 | 1.2898 | -0.344 | -3.3023 | 3.0371 | -0.64771 |  | 2.1605 | 0.20271
| -1.6549 | 1.3217 | -0.2852 | -3.3327 | 3.092 | -0.68948 |  | 2.1639 | 0.13603
| -1.6023 | 1.3364 | -0.29587 | -3.3103 | 3.051 | -0.69993 |  | 2.1702 | 0.086667
| -1.6509 | 1.3222 | -0.35422 | -3.2689 | 3.095 | -0.68511 |  | 2.1459 | 0.20215
| -1.5887 | 1.3441 | -0.32431 | -3.2807 | 3.0485 | -0.7067 |  | 2.1629 | 0.097178
| -1.6327 | 1.3343 | -0.33024 | -3.2992 | 3.0618 | -0.68954 |  | 2.1489 | 0.14129
| -1.6142 | 1.3241 | -0.32613 | -3.291 | 3.1168 | -0.75621 |  | 2.1884 | 0.13935
| -1.6138 | 1.3128 | -0.3756 | -3.3137 | 3.09 | -0.71819 |  | 2.1921 | 0.18039
| -1.6259 | 1.3169 | -0.32636 | -3.3443 | 3.074 | -0.70988 |  | 2.1863 | 0.13633
| -1.6049 | 1.2889 | -0.3643 | -3.2901 | 3.019 | -0.71215 |  | 2.1843 | 0.16755
| -1.6492 | 1.29 | -0.36579 | -3.3002 | 3.0235 | -0.67511 |  | 2.1554 | 0.20359
| -1.6311 | 1.2959 | -0.32813 | -3.3403 | 3.0377 | -0.71295 |  | 2.1843 | 0.14443
| -1.6422 | 1.3216 | -0.33646 | -3.2629 | 3.0285 | -0.73328 |  | 2.1292 | 0.14375
| -1.6534 | 1.2874 | -0.34106 | -3.33 | 3.0659 | -0.67996 |  | 2.1799 | 0.19909
| -1.5903 | 1.3521 | -0.32606 | -3.3337 | 3.0209 | -0.65793 |  | 2.1614 | 0.082976
| -1.64 | 1.347 | -0.25177 | -3.3262 | 3.0807 | -0.67275 |  | 2.15 | 0.084372
| -1.6618 | 1.3353 | -0.33798 | -3.3201 | 3.0402 | -0.73121 |  | 2.1279 | 0.13432
| -1.5842 | 1.34 | -0.3292 | -3.3298 | 3.0596 | -0.68986 |  | 2.1883 | 0.098261
| -1.6223 | 1.3029 | -0.31913 | -3.2734 | 3.0756 | -0.70376 |  | 2.1769 | 0.16281
| -1.6021 | 1.2893 | -0.28556 | -3.3008 | 3.0871 | -0.77452 |  | 2.2171 | 0.11285
| -1.6321 | 1.3394 | -0.32384 | -3.3148 | 3.0892 | -0.74425 |  | 2.1618 | 0.12095
| -1.5806 | 1.2966 | -0.33855 | -3.2477 | 3.016 | -0.69032 |  | 2.1816 | 0.14542
| -1.6016 | 1.3104 | -0.35114 | -3.2911 | 2.9992 | -0.70073 |  | 2.1637 | 0.13238
| -1.619 | 1.3393 | -0.37998 | -3.3245 | 3.0492 | -0.70046 |  | 2.1561 | 0.14887
| -1.6262 | 1.3218 | -0.3035 | -3.2583 | 3.0508 | -0.71151 |  | 2.1467 | 0.12872
| -1.619 | 1.2863 | -0.34268 | -3.2975 | 3.0115 | -0.68251 |  | 2.1759 | 0.16695
| -1.6491 | 1.3282 | -0.33599 | -3.2929 | 3.053 | -0.69282 |  | 2.1367 | 0.15695
| -1.6682 | 1.3565 | -0.36098 | -3.304 | 3.0384 | -0.72566 |  | 2.1018 | 0.14087
| -1.6692 | 1.296 | -0.34108 | -3.3023 | 3.078 | -0.71965 |  | 2.1582 | 0.19923
| -1.5908 | 1.3419 | -0.32365 | -3.3048 | 3.0412 | -0.62602 |  | 2.1659 | 0.11684
| -1.6596 | 1.3368 | -0.32911 | -3.3036 | 3.0937 | -0.74292 |  | 2.1419 | 0.14785
| -1.6212 | 1.3162 | -0.35042 | -3.2875 | 3.0536 | -0.68369 |  | 2.163 | 0.16669
| -1.6397 | 1.3506 | -0.31615 | -3.3 | 3.0056 | -0.70214 |  | 2.1137 | 0.094255
| -1.6047 | 1.3837 | -0.2727 | -3.275 | 3.0526 | -0.7078 |  | 2.1235 | 0.039331
| -1.5959 | 1.2848 | -0.33725 | -3.3098 | 3.049 | -0.68545 |  | 2.2118 | 0.16265
| -1.6339 | 1.2746 | -0.29981 | -3.3086 | 3.0267 | -0.66236 |  | 2.1831 | 0.16488
| -1.6392 | 1.3182 | -0.32078 | -3.2412 | 3.0424 | -0.70147 |  | 2.1311 | 0.15579
| -1.5842 | 1.3012 | -0.35418 | -3.2572 | 3.0317 | -0.70773 |  | 2.184 | 0.15275
| -1.6654 | 1.3205 | -0.31988 | -3.367 | 3.0429 | -0.68212 |  | 2.1512 | 0.14121
| -1.66 | 1.2916 | -0.31762 | -3.301 | 3.0444 | -0.68959 |  | 2.1554 | 0.17749
| -1.6131 | 1.3362 | -0.33334 | -3.3305 | 3.0212 | -0.69031 |  | 2.1571 | 0.10561
| -1.6191 | 1.2787 | -0.32507 | -3.3421 | 3.0169 | -0.74122 |  | 2.2002 | 0.13259
| -1.6095 | 1.3195 | -0.31664 | -3.3294 | 3.0447 | -0.65169 |  | 2.1798 | 0.12869
| -1.6118 | 1.2857 | -0.3235 | -3.351 | 3.0495 | -0.71496 |  | 2.2143 | 0.14071
| -1.6263 | 1.3292 | -0.33686 | -3.2875 | 3.0176 | -0.68926 |  | 2.1377 | 0.13204
| -1.6371 | 1.2733 | -0.30942 | -3.3205 | 2.9993 | -0.67254 |  | 2.1762 | 0.15713
| -1.6041 | 1.3219 | -0.27899 | -3.2915 | 3.0706 | -0.72675 |  | 2.1811 | 0.092092
| -1.6021 | 1.29 | -0.3345 | -3.3226 | 3.0457 | -0.68259 |  | 2.2062 | 0.15568
| -1.6144 | 1.328 | -0.30962 | -3.2818 | 3.0415 | -0.74749 |  | 2.1559 | 0.099077
| -1.6134 | 1.3424 | -0.31881 | -3.3003 | 3.0528 | -0.7246 |  | 2.1552 | 0.099688
| -1.6229 | 1.3212 | -0.30726 | -3.25 | 3.0345 | -0.67466 |  | 2.1402 | 0.13767
| -1.5796 | 1.3058 | -0.32735 | -3.3185 | 3.0603 | -0.67632 |  | 2.2145 | 0.13229
| -1.6009 | 1.3438 | -0.34705 | -3.251 | 3.0614 | -0.63967 |  | 2.1462 | 0.1558
| -1.6394 | 1.3094 | -0.31088 | -3.261 | 3.0446 | -0.72781 |  | 2.1452 | 0.14354
| -1.6252 | 1.3259 | -0.30356 | -3.3023 | 3.026 | -0.70881 |  | 2.1501 | 0.10369
| -1.632 | 1.3426 | -0.29828 | -3.2745 | 3.0546 | -0.71888 |  | 2.1342 | 0.10514
| -1.6177 | 1.2988 | -0.30409 | -3.2936 | 3.0548 | -0.73349 |  | 2.1835 | 0.12935
| -1.6135 | 1.3545 | -0.33384 | -3.2603 | 3.0607 | -0.70983 |  | 2.1351 | 0.11882
| -1.6313 | 1.2856 | -0.32415 | -3.3504 | 3.0355 | -0.70058 |  | 2.1943 | 0.15147
| -1.6192 | 1.3263 | -0.29342 | -3.3595 | 3.0292 | -0.67885 |  | 2.1734 | 0.088338
| -1.6139 | 1.3149 | -0.30228 | -3.2716 | 2.9983 | -0.67403 |  | 2.1458 | 0.11428
| -1.5797 | 1.2596 | -0.33179 | -3.2685 | 3.0498 | -0.74212 |  | 2.2324 | 0.16478
| -1.5992 | 1.274 | -0.32566 | -3.3097 | 3.0304 | -0.72968 |  | 2.2127 | 0.14375
| -1.6045 | 1.2822 | -0.33058 | -3.291 | 3.0049 | -0.643 |  | 2.1845 | 0.16569
| -1.656 | 1.3372 | -0.33642 | -3.3086 | 3.0248 | -0.67098 |  | 2.12 | 0.14483
| -1.6657 | 1.3246 | -0.28257 | -3.2792 | 3.0489 | -0.71843 |  | 2.1223 | 0.12503
| -1.6077 | 1.317 | -0.31391 | -3.3062 | 3.0641 | -0.71534 |  | 2.1841 | 0.12097
| -1.6223 | 1.3266 | -0.37789 | -3.2572 | 3.1225 | -0.64382 |  | 2.1662 | 0.22688
| -1.6037 | 1.3506 | -0.30449 | -3.3044 | 3.0568 | -0.6175 |  | 2.1562 | 0.11242
| -1.608 | 1.2941 | -0.34642 | -3.2917 | 3.0859 | -0.66748 |  | 2.202 | 0.19363
| -1.5712 | 1.33 | -0.34804 | -3.2713 | 3.0086 | -0.69942 |  | 2.1673 | 0.10497
| -1.6098 | 1.2932 | -0.33727 | -3.2368 | 3.0898 | -0.68819 |  | 2.1857 | 0.19803
| -1.6235 | 1.3603 | -0.32076 | -3.2884 | 3.068 | -0.68093 |  | 2.1351 | 0.11512
| -1.6228 | 1.3323 | -0.35996 | -3.3029 | 3.0701 | -0.68664 |  | 2.16 | 0.16189
| -1.6473 | 1.3107 | -0.3483 | -3.2971 | 3.0587 | -0.66731 |  | 2.1531 | 0.18965
| -1.6429 | 1.2896 | -0.30575 | -3.2824 | 3.0859 | -0.72707 |  | 2.1786 | 0.1708
| -1.6261 | 1.3066 | -0.34482 | -3.335 | 3.0585 | -0.69912 |  | 2.1845 | 0.15852
| -1.6065 | 1.3381 | -0.3362 | -3.3386 | 3.0039 | -0.68844 |  | 2.1565 | 0.093608
| -1.5776 | 1.2751 | -0.35696 | -3.3114 | 3.0537 | -0.69615 |  | 2.2349 | 0.17333
| -1.6439 | 1.2984 | -0.32281 | -3.2893 | 3.0317 | -0.74238 |  | 2.155 | 0.14676
| -1.6289 | 1.306 | -0.31804 | -3.345 | 3.1019 | -0.70312 |  | 2.2024 | 0.15508
| -1.6397 | 1.3026 | -0.35385 | -3.2835 | 3.0335 | -0.73063 |  | 2.1528 | 0.1689
| -1.65 | 1.3255 | -0.31336 | -3.3243 | 3.0466 | -0.70831 |  | 2.1467 | 0.12778
| -1.5604 | 1.3765 | -0.33608 | -3.3559 | 3.0337 | -0.74584 |  | 2.1777 | 0.021412
| -1.6098 | 1.3375 | -0.34855 | -3.2605 | 3.07 | -0.6928 |  | 2.1525 | 0.15109
| -1.6623 | 1.3256 | -0.33378 | -3.3764 | 2.9985 | -0.69786 |  | 2.1373 | 0.11912
| -1.6294 | 1.3032 | -0.35549 | -3.2836 | 3.069 | -0.70363 |  | 2.1715 | 0.18736
| -1.6172 | 1.34 | -0.38079 | -3.3122 | 3.0209 | -0.6383 |  | 2.1406 | 0.15968
| -1.6289 | 1.3737 | -0.34687 | -3.3314 | 3.0209 | -0.68788 |  | 2.1178 | 0.092297
| -1.6478 | 1.3602 | -0.32448 | -3.3299 | 3.0714 | -0.73238 |  | 2.1339 | 0.10506
| -1.6128 | 1.2846 | -0.32009 | -3.2619 | 3.0417 | -0.67017 |  | 2.1811 | 0.17459
| -1.6244 | 1.2635 | -0.33964 | -3.2723 | 3.0895 | -0.68572 |  | 2.2091 | 0.22639
| -1.6313 | 1.2649 | -0.30004 | -3.3263 | 3.0367 | -0.70214 |  | 2.2026 | 0.15877
| -1.61 | 1.2879 | -0.33503 | -3.2786 | 3.0802 | -0.7166 |  | 2.2008 | 0.17707
| -1.6033 | 1.3219 | -0.31115 | -3.3529 | 3.0771 | -0.72745 |  | 2.2038 | 0.1009
| -1.6319 | 1.3355 | -0.33745 | -3.305 | 3.0701 | -0.68546 |  | 2.153 | 0.14808
| -1.6219 | 1.3243 | -0.32736 | -3.2912 | 3.0702 | -0.69325 |  | 2.1646 | 0.14612
| -1.5916 | 1.3402 | -0.29017 | -3.2985 | 3.0278 | -0.71137 |  | 2.1635 | 0.063184
| -1.6338 | 1.2906 | -0.33512 | -3.3037 | 3.0525 | -0.70349 |  | 2.1792 | 0.17452
| -1.6271 | 1.3467 | -0.36748 | -3.2695 | 3.039 | -0.70781 |  | 2.125 | 0.14614
| -1.62 | 1.2953 | -0.31075 | -3.2975 | 3.0204 | -0.66062 |  | 2.1718 | 0.14745
| -1.5912 | 1.3455 | -0.3297 | -3.2784 | 3.0332 | -0.74784 |  | 2.1549 | 0.08232
| -1.6491 | 1.3402 | -0.32011 | -3.269 | 3.0146 | -0.68134 |  | 2.1071 | 0.12982
| -1.6828 | 1.3386 | -0.35222 | -3.2933 | 3.0251 | -0.71155 |  | 2.0965 | 0.16011
| -1.5904 | 1.288 | -0.35815 | -3.3136 | 3.0299 | -0.65463 |  | 2.2057 | 0.17293
| -1.5977 | 1.3258 | -0.33302 | -3.2809 | 3.0481 | -0.7245 |  | 2.1704 | 0.11849
| -1.6443 | 1.2496 | -0.37005 | -3.3119 | 3.0023 | -0.70528 |  | 2.1866 | 0.21913
| -1.6004 | 1.3444 | -0.33748 | -3.2986 | 3.0136 | -0.6833 |  | 2.1465 | 0.10182
| -1.6605 | 1.3461 | -0.32922 | -3.3107 | 3.0541 | -0.69489 |  | 2.1221 | 0.13809
| -1.5916 | 1.3698 | -0.33554 | -3.2676 | 3.0463 | -0.70005 |  | 2.1359 | 0.089729
| -1.6195 | 1.3342 | -0.32666 | -3.2682 | 3.0652 | -0.69346 |  | 2.1498 | 0.13971
| -1.6223 | 1.3194 | -0.31606 | -3.3373 | 3.0861 | -0.65832 |  | 2.1879 | 0.14822
| -1.6054 | 1.3346 | -0.32618 | -3.3166 | 3.0447 | -0.73079 |  | 2.169 | 0.097394
| -1.6224 | 1.3201 | -0.34254 | -3.3127 | 3.0528 | -0.67761 |  | 2.1672 | 0.15328
| -1.5945 | 1.2768 | -0.32393 | -3.3469 | 3.0381 | -0.66785 |  | 2.2276 | 0.15089
| -1.6404 | 1.322 | -0.33973 | -3.2559 | 3.0374 | -0.73178 |  | 2.1309 | 0.1507
| -1.655 | 1.299 | -0.33224 | -3.3014 | 3.0769 | -0.70375 |  | 2.1652 | 0.18734
| -1.6132 | 1.2909 | -0.32448 | -3.2865 | 3.0509 | -0.70023 |  | 2.1881 | 0.1598
| -1.5765 | 1.3193 | -0.31032 | -3.2658 | 3.0303 | -0.73089 |  | 2.1805 | 0.090344
| -1.6411 | 1.2636 | -0.3347 | -3.2805 | 3.0603 | -0.76295 |  | 2.1906 | 0.19236
| -1.6543 | 1.2888 | -0.30051 | -3.3408 | 3.0308 | -0.70784 |  | 2.1703 | 0.14254
| -1.6135 | 1.3237 | -0.29978 | -3.3382 | 3.0784 | -0.71726 |  | 2.1905 | 0.10483
| -1.6215 | 1.3338 | -0.29483 | -3.3591 | 3.0938 | -0.74104 |  | 2.1899 | 0.089847
| -1.631 | 1.3539 | -0.31445 | -3.2933 | 3.0084 | -0.73049 |  | 2.1168 | 0.078919
| -1.5855 | 1.293 | -0.3605 | -3.2455 | 3.0806 | -0.70887 |  | 2.203 | 0.1882
| -1.6153 | 1.3077 | -0.36127 | -3.2996 | 3.0335 | -0.75444 |  | 2.1722 | 0.14414
| -1.6234 | 1.3059 | -0.31275 | -3.2973 | 3.0466 | -0.71628 |  | 2.1718 | 0.13391
| -1.6413 | 1.2625 | -0.32042 | -3.2703 | 3.0709 | -0.73809 |  | 2.191 | 0.19815
| -1.6157 | 1.2752 | -0.33618 | -3.2619 | 3.0813 | -0.67266 |  | 2.2 | 0.21179
| -1.66 | 1.3514 | -0.30074 | -3.2767 | 3.0316 | -0.6836 |  | 2.1003 | 0.11706
| -1.6461 | 1.3207 | -0.29445 | -3.3206 | 3.07 | -0.68432 |  | 2.1595 | 0.13452
| -1.6615 | 1.3476 | -0.34762 | -3.3281 | 2.9828 | -0.67035 |  | 2.1 | 0.12453
| -1.6178 | 1.291 | -0.33454 | -3.321 | 3.0865 | -0.7141 |  | 2.2087 | 0.17063
| -1.6463 | 1.2948 | -0.31166 | -3.304 | 3.046 | -0.69434 |  | 2.1647 | 0.16107
| -1.6359 | 1.3045 | -0.34831 | -3.3419 | 3.0923 | -0.68119 |  | 2.1926 | 0.18647
| -1.6282 | 1.3264 | -0.3469 | -3.2472 | 3.0369 | -0.65513 |  | 2.1308 | 0.1723
| -1.6187 | 1.3439 | -0.35534 | -3.3078 | 3.0565 | -0.73563 |  | 2.1528 | 0.12322
| -1.5917 | 1.3002 | -0.34687 | -3.2751 | 3.0867 | -0.66657 |  | 2.2041 | 0.18403
| -1.6029 | 1.2932 | -0.32678 | -3.2469 | 3.0475 | -0.72833 |  | 2.1803 | 0.1533
| -1.6194 | 1.2663 | -0.32862 | -3.2898 | 3.0286 | -0.71098 |  | 2.1955 | 0.17485
| -1.608 | 1.3222 | -0.30598 | -3.2876 | 3.0056 | -0.70567 |  | 2.1531 | 0.095499
| -1.6618 | 1.3332 | -0.31767 | -3.3082 | 3.0838 | -0.73432 |  | 2.141 | 0.14165
| -1.6626 | 1.3118 | -0.33497 | -3.2825 | 3.0897 | -0.68871 |  | 2.1483 | 0.19718
| -1.6111 | 1.3154 | -0.2977 | -3.2851 | 3.0853 | -0.68515 |  | 2.1828 | 0.13683
| -1.6097 | 1.3754 | -0.33942 | -3.2255 | 3.0318 | -0.72731 |  | 2.1016 | 0.094943
| -1.6234 | 1.3235 | -0.37314 | -3.2971 | 3.0516 | -0.67902 |  | 2.1569 | 0.17573
| -1.5945 | 1.2979 | -0.34326 | -3.251 | 3.0279 | -0.71744 |  | 2.1764 | 0.15071
| -1.6211 | 1.2803 | -0.36878 | -3.2879 | 3.0049 | -0.68526 |  | 2.1725 | 0.19109
| -1.6703 | 1.3466 | -0.31913 | -3.3728 | 3.0049 | -0.72275 |  | 2.1187 | 0.090399
| -1.6051 | 1.3623 | -0.30428 | -3.3577 | 3.0678 | -0.71287 |  | 2.1701 | 0.061426
| -1.6016 | 1.3187 | -0.32311 | -3.3467 | 3.0948 | -0.70723 |  | 2.2108 | 0.12686
| -1.6432 | 1.3127 | -0.31866 | -3.3111 | 3.0399 | -0.70371 |  | 2.1541 | 0.14111
| -1.6535 | 1.3095 | -0.3522 | -3.2943 | 3.052 | -0.69167 |  | 2.1469 | 0.18694
| -1.6388 | 1.3137 | -0.31484 | -3.2594 | 3.0391 | -0.77148 |  | 2.1411 | 0.12617
| -1.6481 | 1.2918 | -0.316 | -3.2946 | 3.0264 | -0.67131 |  | 2.1552 | 0.16987
| -1.6633 | 1.3411 | -0.34737 | -3.2959 | 3.092 | -0.67526 |  | 2.1311 | 0.18261
| -1.6308 | 1.3223 | -0.33557 | -3.2532 | 2.9823 | -0.73216 |  | 2.1173 | 0.12022
| -1.618 | 1.3059 | -0.35955 | -3.3654 | 3.0442 | -0.69895 |  | 2.1951 | 0.1514
| -1.6113 | 1.2731 | -0.36072 | -3.3104 | 2.9923 | -0.6638 |  | 2.1877 | 0.18235
| -1.5822 | 1.3462 | -0.33901 | -3.2998 | 3.0432 | -0.69689 |  | 2.1691 | 0.097919
| -1.6306 | 1.3639 | -0.30438 | -3.2961 | 3.0545 | -0.69532 |  | 2.1262 | 0.092454
| -1.6531 | 1.3205 | -0.32851 | -3.2629 | 3.079 | -0.72879 |  | 2.1399 | 0.16733
| -1.6439 | 1.2978 | -0.31933 | -3.3098 | 3.05 | -0.7054 |  | 2.1678 | 0.15914
| -1.6111 | 1.3049 | -0.33999 | -3.2611 | 3.0153 | -0.7236 |  | 2.1581 | 0.14171
| -1.6335 | 1.3785 | -0.26936 | -3.2932 | 3.0318 | -0.70131 |  | 2.1056 | 0.047152
| -1.6133 | 1.3828 | -0.33184 | -3.3235 | 3.0401 | -0.75618 |  | 2.1289 | 0.052541
| -1.6253 | 1.3091 | -0.30783 | -3.2658 | 3.079 | -0.67185 |  | 2.1681 | 0.16481
| -1.6379 | 1.3313 | -0.32428 | -3.3133 | 3.0425 | -0.72021 |  | 2.1462 | 0.12101
| -1.6127 | 1.3151 | -0.37863 | -3.2992 | 3.0428 | -0.69054 |  | 2.1685 | 0.17313
| -1.5917 | 1.3227 | -0.29712 | -3.3016 | 3.0423 | -0.68 |  | 2.1818 | 0.098584
| -1.6638 | 1.3351 | -0.33379 | -3.302 | 3.0557 | -0.71895 |  | 2.126 | 0.1477
| -1.634 | 1.3254 | -0.32434 | -3.3322 | 3.0072 | -0.66741 |  | 2.1458 | 0.1219
| -1.616 | 1.2933 | -0.30744 | -3.3152 | 3.0291 | -0.6911 |  | 2.1859 | 0.13341
| -1.6813 | 1.2971 | -0.29973 | -3.3194 | 3.0609 | -0.73124 |  | 2.1482 | 0.15982
| -1.6467 | 1.3544 | -0.31243 | -3.2517 | 3.0891 | -0.71119 |  | 2.1196 | 0.13597
| -1.6319 | 1.3031 | -0.36918 | -3.3074 | 3.0792 | -0.67768 |  | 2.1797 | 0.20521
| -1.6282 | 1.3435 | -0.3339 | -3.3107 | 3.021 | -0.71182 |  | 2.1352 | 0.10644
| -1.6035 | 1.2649 | -0.30572 | -3.3299 | 3.0726 | -0.69969 |  | 2.2379 | 0.16165
| -1.6408 | 1.3196 | -0.32561 | -3.3267 | 3.116 | -0.69569 |  | 2.1821 | 0.16836
| -1.6219 | 1.2947 | -0.32563 | -3.2548 | 3.0984 | -0.71523 |  | 2.1855 | 0.18509
| -1.6174 | 1.2962 | -0.29365 | -3.2961 | 3.1189 | -0.74592 |  | 2.2093 | 0.1451
| -1.5864 | 1.2894 | -0.31106 | -3.3479 | 3.0605 | -0.70991 |  | 2.2337 | 0.12034
| -1.6737 | 1.3209 | -0.28814 | -3.3483 | 3.0692 | -0.70578 |  | 2.1484 | 0.1307
| -1.6158 | 1.303 | -0.35233 | -3.2834 | 3.0698 | -0.66645 |  | 2.1806 | 0.19016
| -1.6222 | 1.3051 | -0.32131 | -3.2885 | 3.0936 | -0.70269 |  | 2.1866 | 0.16615
| -1.6963 | 1.2996 | -0.31863 | -3.2655 | 3.1088 | -0.70111 |  | 2.1342 | 0.22295
| -1.6319 | 1.3294 | -0.32171 | -3.2993 | 3.0786 | -0.67515 |  | 2.1588 | 0.15055
| -1.6576 | 1.3366 | -0.30265 | -3.3218 | 3.1008 | -0.72284 |  | 2.1515 | 0.13266
| -1.6785 | 1.2922 | -0.29456 | -3.3291 | 2.9942 | -0.70948 |  | 2.1335 | 0.13606
| -1.6552 | 1.3249 | -0.32063 | -3.335 | 3.0008 | -0.67892 |  | 2.1303 | 0.12452
| -1.5867 | 1.2987 | -0.30949 | -3.3065 | 3.0628 | -0.7163 |  | 2.2134 | 0.12083
| -1.6133 | 1.3411 | -0.30634 | -3.2633 | 3.0464 | -0.66803 |  | 2.1407 | 0.11783
| -1.6124 | 1.3136 | -0.35559 | -3.3064 | 3.0575 | -0.73782 |  | 2.1802 | 0.14667
| -1.6555 | 1.3268 | -0.30474 | -3.2927 | 3.0786 | -0.70474 |  | 2.1426 | 0.14613
| -1.6154 | 1.301 | -0.32837 | -3.343 | 3.048 | -0.67682 |  | 2.1955 | 0.1465
| -1.6123 | 1.3316 | -0.30801 | -3.3087 | 3.0549 | -0.67672 |  | 2.1664 | 0.11491
| -1.5941 | 1.3117 | -0.29678 | -3.3122 | 3.0561 | -0.67936 |  | 2.1968 | 0.1123
| -1.6756 | 1.3486 | -0.29966 | -3.2861 | 3.0236 | -0.73725 |  | 2.0928 | 0.10394
| -1.6473 | 1.3908 | -0.31706 | -3.305 | 3.0856 | -0.68138 |  | 2.1082 | 0.10287
| -1.6314 | 1.2886 | -0.30305 | -3.2732 | 3.0616 | -0.69338 |  | 2.1756 | 0.16665
| -1.6127 | 1.3153 | -0.31206 | -3.3118 | 3.0556 | -0.67442 |  | 2.1795 | 0.13261
| -1.6491 | 1.2953 | -0.33448 | -3.3294 | 3.0637 | -0.75249 |  | 2.178 | 0.16026
| -1.6118 | 1.3086 | -0.3455 | -3.3138 | 3.0562 | -0.6864 |  | 2.1852 | 0.15782
| -1.6318 | 1.3129 | -0.28913 | -3.2856 | 3.0335 | -0.6972 |  | 2.1517 | 0.11972
| -1.6424 | 1.3205 | -0.29347 | -3.351 | 3.0534 | -0.69004 |  | 2.1666 | 0.1152
| -1.6239 | 1.2853 | -0.36212 | -3.2969 | 3.0598 | -0.71224 |  | 2.1902 | 0.19519
| -1.6062 | 1.3429 | -0.29808 | -3.2831 | 3.0076 | -0.64336 |  | 2.137 | 0.093599
| -1.6441 | 1.3048 | -0.33006 | -3.2945 | 3.0226 | -0.73364 |  | 2.1483 | 0.14416
| -1.6622 | 1.3303 | -0.3358 | -3.3457 | 3.0226 | -0.71082 |  | 2.1328 | 0.13002
| -1.6254 | 1.3318 | -0.30963 | -3.35 | 2.9926 | -0.66863 |  | 2.1483 | 0.089957
| -1.6096 | 1.3103 | -0.36894 | -3.3299 | 3.0624 | -0.70901 |  | 2.1925 | 0.16291
| -1.676 | 1.3012 | -0.34053 | -3.2953 | 3.0259 | -0.72599 |  | 2.1293 | 0.17591
| -1.6321 | 1.3027 | -0.30761 | -3.2914 | 3.0539 | -0.68152 |  | 2.1677 | 0.15393
| -1.6375 | 1.3234 | -0.30065 | -3.3214 | 3.0159 | -0.72271 |  | 2.146 | 0.097039
| -1.5983 | 1.3105 | -0.34807 | -3.3184 | 3.0582 | -0.66945 |  | 2.195 | 0.15537
| -1.6019 | 1.3443 | -0.32824 | -3.3145 | 3.0528 | -0.69455 |  | 2.1652 | 0.10402
| -1.6345 | 1.3329 | -0.33889 | -3.3097 | 3.0013 | -0.6742 |  | 2.1302 | 0.12726
| -1.6501 | 1.3268 | -0.30312 | -3.3022 | 3.0268 | -0.70081 |  | 2.1315 | 0.11964
| -1.601 | 1.2957 | -0.37631 | -3.3048 | 3.0792 | -0.68573 |  | 2.2067 | 0.19762
| -1.5983 | 1.3288 | -0.34391 | -3.3468 | 3.0468 | -0.72772 |  | 2.1882 | 0.10484
| -1.6336 | 1.3292 | -0.34003 | -3.3421 | 3.0332 | -0.71298 |  | 2.1561 | 0.12256
| -1.5813 | 1.3199 | -0.3311 | -3.3181 | 3.0552 | -0.68343 |  | 2.2003 | 0.1191
| -1.6069 | 1.3019 | -0.30963 | -3.2541 | 3.0497 | -0.76539 |  | 2.1751 | 0.12232
| -1.6269 | 1.3253 | -0.28306 | -3.2807 | 2.99 | -0.68931 |  | 2.1294 | 0.088355
| -1.6164 | 1.309 | -0.32914 | -3.3145 | 2.98 | -0.709 |  | 2.1561 | 0.1097
| -1.5922 | 1.342 | -0.30973 | -3.3001 | 3.054 | -0.68455 |  | 2.1701 | 0.094857
| -1.5978 | 1.3145 | -0.30975 | -3.2734 | 3.0591 | -0.7206 |  | 2.1809 | 0.1195
| -1.6636 | 1.3255 | -0.29838 | -3.2859 | 3.001 | -0.69826 |  | 2.1087 | 0.11963
| -1.6244 | 1.3204 | -0.33466 | -3.3093 | 3.0543 | -0.72509 |  | 2.1667 | 0.13455
| -1.665 | 1.3398 | -0.3712 | -3.3036 | 3.0603 | -0.68224 |  | 2.1215 | 0.18395
| -1.6266 | 1.2855 | -0.2877 | -3.3518 | 3.0648 | -0.73198 |  | 2.2095 | 0.12345
| -1.6322 | 1.3177 | -0.30316 | -3.3117 | 3.1173 | -0.72843 |  | 2.1863 | 0.14252
| -1.6552 | 1.3286 | -0.33454 | -3.2689 | 3.0756 | -0.70157 |  | 2.1325 | 0.17166
| -1.6151 | 1.3133 | -0.33472 | -3.2944 | 3.0629 | -0.70408 |  | 2.1764 | 0.14991
| -1.6436 | 1.2992 | -0.35485 | -3.2848 | 3.0716 | -0.69765 |  | 2.1654 | 0.20113
| -1.665 | 1.2929 | -0.37666 | -3.2638 | 3.0364 | -0.69421 |  | 2.1351 | 0.22564
| -1.6182 | 1.3317 | -0.3034 | -3.2823 | 3.0512 | -0.73134 |  | 2.1537 | 0.10271
| -1.6347 | 1.325 | -0.36797 | -3.2996 | 3.0081 | -0.72358 |  | 2.1352 | 0.14394
| -1.636 | 1.2775 | -0.36226 | -3.2665 | 3.0536 | -0.72803 |  | 2.1757 | 0.20914
| -1.6536 | 1.3185 | -0.30546 | -3.2817 | 3.0552 | -0.74234 |  | 2.1391 | 0.1338
| -1.6181 | 1.3513 | -0.34308 | -3.2945 | 3.0118 | -0.65064 |  | 2.1258 | 0.12104
| -1.6275 | 1.3279 | -0.30155 | -3.2772 | 3.0172 | -0.72924 |  | 2.1361 | 0.098263
| -1.6333 | 1.3337 | -0.32362 | -3.2857 | 3.0204 | -0.71298 |  | 2.131 | 0.11661
| -1.6332 | 1.3491 | -0.35982 | -3.3157 | 3.0125 | -0.71222 |  | 2.1251 | 0.11764
| -1.6214 | 1.2696 | -0.3357 | -3.3653 | 3.0507 | -0.69099 |  | 2.2239 | 0.17444
| -1.614 | 1.316 | -0.31271 | -3.2444 | 3.055 | -0.72946 |  | 2.1571 | 0.13282
| -1.6105 | 1.3471 | -0.26971 | -3.3354 | 3.066 | -0.71037 |  | 2.1702 | 0.059057
| -1.6353 | 1.378 | -0.30565 | -3.302 | 3.0459 | -0.66703 |  | 2.1109 | 0.08841
| -1.6324 | 1.3401 | -0.33427 | -3.3224 | 3.0945 | -0.67495 |  | 2.1631 | 0.15087
| -1.6613 | 1.3107 | -0.3368 | -3.3194 | 3.0907 | -0.72359 |  | 2.1631 | 0.17824
| -1.6092 | 1.3441 | -0.3159 | -3.3351 | 3.1029 | -0.73734 |  | 2.1861 | 0.10017
| -1.5956 | 1.3361 | -0.33929 | -3.3114 | 3.0403 | -0.68033 |  | 2.1695 | 0.11587
| -1.6047 | 1.3032 | -0.33574 | -3.2792 | 3.0001 | -0.70383 |  | 2.1642 | 0.132
| -1.6126 | 1.3209 | -0.31839 | -3.2781 | 3.136 | -0.68877 |  | 2.1929 | 0.16905
| -1.618 | 1.2925 | -0.29407 | -3.2909 | 3.0269 | -0.70842 |  | 2.1767 | 0.12544
| -1.6288 | 1.3326 | -0.27409 | -3.2355 | 3.0701 | -0.72903 |  | 2.1365 | 0.10801
| -1.6453 | 1.2692 | -0.32139 | -3.3321 | 3.0806 | -0.73246 |  | 2.2068 | 0.18507
| -1.6446 | 1.315 | -0.30669 | -3.3094 | 3.0236 | -0.68719 |  | 2.145 | 0.1306
| -1.6014 | 1.2989 | -0.3435 | -3.2495 | 3.0337 | -0.69942 |  | 2.1717 | 0.16256
| -1.6327 | 1.3454 | -0.28876 | -3.3292 | 3.1085 | -0.72262 |  | 2.1682 | 0.10187
| -1.6717 | 1.3142 | -0.31599 | -3.2468 | 3.0389 | -0.6694 |  | 2.1108 | 0.18144
| -1.6453 | 1.306 | -0.31929 | -3.31 | 3.0484 | -0.67281 |  | 2.1595 | 0.16258
| -1.6765 | 1.3122 | -0.31962 | -3.3142 | 3.0684 | -0.68841 |  | 2.1412 | 0.17675
| -1.6418 | 1.2932 | -0.30654 | -3.3333 | 3.0265 | -0.73357 |  | 2.1728 | 0.12769
| -1.6709 | 1.3288 | -0.35845 | -3.2314 | 3.0266 | -0.72406 |  | 2.0925 | 0.17904
| -1.5974 | 1.3427 | -0.28769 | -3.2958 | 3.0662 | -0.68462 |  | 2.1693 | 0.087521
| -1.6316 | 1.3691 | -0.29573 | -3.2808 | 3.0115 | -0.68811 |  | 2.102 | 0.072032
| -1.6489 | 1.3052 | -0.30238 | -3.2947 | 3.0365 | -0.69499 |  | 2.1489 | 0.14504
| -1.6281 | 1.3524 | -0.33908 | -3.2702 | 3.0681 | -0.74638 |  | 2.1331 | 0.12096
| -1.601 | 1.3134 | -0.30227 | -3.2978 | 3.0454 | -0.70161 |  | 2.1822 | 0.11105
| -1.6543 | 1.3208 | -0.31348 | -3.3278 | 3.0363 | -0.73806 |  | 2.1453 | 0.11943
| -1.5985 | 1.2868 | -0.32898 | -3.2863 | 3.0381 | -0.69896 |  | 2.1973 | 0.15354
| -1.6719 | 1.2929 | -0.28728 | -3.3123 | 3.0616 | -0.76677 |  | 2.1563 | 0.13974
| -1.5985 | 1.3388 | -0.32071 | -3.2956 | 3.0464 | -0.68351 |  | 2.1635 | 0.10765
| -1.6359 | 1.3345 | -0.35846 | -3.2912 | 2.9893 | -0.65283 |  | 2.1163 | 0.14725
| -1.6096 | 1.3109 | -0.33956 | -3.3223 | 3.0011 | -0.6692 |  | 2.1681 | 0.13121
| -1.6054 | 1.3212 | -0.32632 | -3.2825 | 3.0438 | -0.6729 |  | 2.1661 | 0.13697
| -1.6191 | 1.3427 | -0.32404 | -3.3052 | 3.0821 | -0.68496 |  | 2.1615 | 0.12986
| -1.6215 | 1.2922 | -0.33697 | -3.3134 | 3.0655 | -0.63352 |  | 2.1929 | 0.19324
| -1.6143 | 1.3371 | -0.331 | -3.2418 | 3.0469 | -0.63038 |  | 2.1344 | 0.15761
| -1.6148 | 1.3336 | -0.34174 | -3.3485 | 3.0077 | -0.72726 |  | 2.1596 | 0.09243
| -1.6191 | 1.3362 | -0.36487 | -3.2537 | 3.0906 | -0.71375 |  | 2.1519 | 0.17243
| -1.6327 | 1.3335 | -0.29899 | -3.3027 | 3.0314 | -0.67735 |  | 2.1404 | 0.11056
| -1.636 | 1.3442 | -0.34738 | -3.3045 | 3.0338 | -0.68042 |  | 2.1302 | 0.13683
| -1.6419 | 1.3284 | -0.36521 | -3.3098 | 3.021 | -0.70131 |  | 2.1349 | 0.15296
| -1.6027 | 1.2964 | -0.31237 | -3.3172 | 3.0848 | -0.69072 |  | 2.2139 | 0.14889
| -1.6154 | 1.3315 | -0.36162 | -3.3734 | 2.9772 | -0.69022 |  | 2.1556 | 0.10174
| -1.6096 | 1.334 | -0.33708 | -3.2945 | 3.0421 | -0.67073 |  | 2.1562 | 0.13265
| -1.6319 | 1.3115 | -0.35509 | -3.3537 | 3.0811 | -0.69323 |  | 2.1901 | 0.17116
| -1.6305 | 1.3494 | -0.32172 | -3.2618 | 3.0458 | -0.68066 |  | 2.1219 | 0.12744
| -1.636 | 1.3371 | -0.26716 | -3.3671 | 3.068 | -0.70462 |  | 2.1698 | 0.074867
| -1.61 | 1.2799 | -0.31047 | -3.3063 | 3.0323 | -0.66407 |  | 2.1981 | 0.15671
| -1.6494 | 1.363 | -0.30552 | -3.3722 | 3.0607 | -0.70035 |  | 2.1402 | 0.084998
| -1.6186 | 1.311 | -0.34072 | -3.2633 | 3.0437 | -0.73584 |  | 2.1593 | 0.14818
| -1.6628 | 1.2984 | -0.33665 | -3.2805 | 3.0445 | -0.71459 |  | 2.1422 | 0.18379
| -1.6373 | 1.3051 | -0.34947 | -3.3127 | 3.0684 | -0.71894 |  | 2.1743 | 0.17297
| -1.6601 | 1.357 | -0.34327 | -3.3419 | 3.0906 | -0.66343 |  | 2.1356 | 0.15523
| -1.5814 | 1.2667 | -0.33935 | -3.2967 | 3.1039 | -0.75683 |  | 2.2548 | 0.17506
| -1.634 | 1.3301 | -0.33671 | -3.2782 | 3.1196 | -0.69528 |  | 2.1645 | 0.17754
| -1.5912 | 1.2964 | -0.30645 | -3.2859 | 3.0432 | -0.70119 |  | 2.1977 | 0.12584
| -1.6305 | 1.3106 | -0.31126 | -3.297 | 3.0529 | -0.68849 |  | 2.1646 | 0.14451
| -1.5956 | 1.378 | -0.34045 | -3.2895 | 3.0166 | -0.67082 |  | 2.1222 | 0.080172
| -1.655 | 1.3441 | -0.30475 | -3.3333 | 3.0798 | -0.67359 |  | 2.1434 | 0.1308
| -1.6367 | 1.3087 | -0.34733 | -3.2946 | 3.1254 | -0.70946 |  | 2.186 | 0.19922
| -1.6417 | 1.3289 | -0.29709 | -3.3342 | 3.0986 | -0.66621 |  | 2.1706 | 0.14068
| -1.6176 | 1.3334 | -0.34891 | -3.2485 | 3.0436 | -0.66154 |  | 2.1359 | 0.16195
| -1.6122 | 1.302 | -0.35056 | -3.3206 | 3.0036 | -0.70281 |  | 2.1737 | 0.13882
| -1.614 | 1.352 | -0.33118 | -3.2882 | 3.0781 | -0.68632 |  | 2.151 | 0.12649
| -1.5816 | 1.3323 | -0.29842 | -3.3103 | 3.0744 | -0.69839 |  | 2.1965 | 0.089641
| -1.6134 | 1.3155 | -0.28681 | -3.325 | 3.0544 | -0.7103 |  | 2.184 | 0.09871
| -1.5746 | 1.3309 | -0.35079 | -3.3032 | 3.0465 | -0.70494 |  | 2.1882 | 0.11315
| -1.6126 | 1.3384 | -0.32851 | -3.2602 | 3.0512 | -0.69948 |  | 2.1441 | 0.12791
| -1.6513 | 1.2724 | -0.32365 | -3.288 | 3.0457 | -0.69671 |  | 2.1722 | 0.19573
| -1.6352 | 1.2922 | -0.3754 | -3.3262 | 3.0488 | -0.70899 |  | 2.1818 | 0.19368
| -1.5934 | 1.299 | -0.31586 | -3.3259 | 3.0052 | -0.66757 |  | 2.1926 | 0.11659
| -1.6112 | 1.308 | -0.29627 | -3.3396 | 3.041 | -0.72266 |  | 2.1916 | 0.097489
| -1.5868 | 1.317 | -0.32391 | -3.3017 | 3.0301 | -0.67797 |  | 2.1844 | 0.11575
| -1.6247 | 1.3202 | -0.33205 | -3.2892 | 3.0226 | -0.7084 |  | 2.1486 | 0.13087
| -1.6351 | 1.3068 | -0.34868 | -3.2604 | 2.977 | -0.70542 |  | 2.1251 | 0.14986
| -1.6285 | 1.3198 | -0.32879 | -3.3232 | 3.0843 | -0.69929 |  | 2.1786 | 0.15026
| -1.6066 | 1.2726 | -0.30852 | -3.3044 | 3.0255 | -0.71886 |  | 2.2046 | 0.13961
| -1.6189 | 1.3284 | -0.38206 | -3.3427 | 3.0696 | -0.72812 |  | 2.1784 | 0.15459
| -1.6605 | 1.2658 | -0.32477 | -3.2803 | 3.0169 | -0.69858 |  | 2.1577 | 0.19684
| -1.578 | 1.3049 | -0.3191 | -3.359 | 3.0573 | -0.69675 |  | 2.2297 | 0.1073
| -1.6347 | 1.2783 | -0.32858 | -3.3103 | 3.0034 | -0.72181 |  | 2.1732 | 0.15332
| -1.6371 | 1.3176 | -0.34696 | -3.3309 | 3.0502 | -0.71749 |  | 2.1645 | 0.1481
| -1.5876 | 1.3635 | -0.32703 | -3.2865 | 3.0274 | -0.68073 |  | 2.1425 | 0.080361
| -1.6355 | 1.3236 | -0.3377 | -3.3089 | 3.0494 | -0.6876 |  | 2.1533 | 0.15055
| -1.6136 | 1.3077 | -0.36217 | -3.2538 | 3.022 | -0.68612 |  | 2.1522 | 0.17325
| -1.6594 | 1.2785 | -0.30658 | -3.3145 | 3.0661 | -0.71216 |  | 2.1778 | 0.17886
| -1.5983 | 1.3321 | -0.33528 | -3.3032 | 3.1026 | -0.70013 |  | 2.1909 | 0.13908
| -1.5927 | 1.2958 | -0.34812 | -3.2652 | 3.08 | -0.68588 |  | 2.2016 | 0.183
| -1.6449 | 1.3147 | -0.33799 | -3.2729 | 3.0825 | -0.66434 |  | 2.1526 | 0.19455
| -1.6116 | 1.3585 | -0.30084 | -3.2819 | 3.097 | -0.68114 |  | 2.1534 | 0.10894
| -1.605 | 1.3275 | -0.33278 | -3.3045 | 3.0472 | -0.71081 |  | 2.1708 | 0.1189
| -1.6006 | 1.3028 | -0.3318 | -3.2751 | 3.0405 | -0.6282 |  | 2.1785 | 0.16965
| -1.6354 | 1.2944 | -0.29646 | -3.2795 | 3.0488 | -0.72618 |  | 2.1666 | 0.14139
| -1.6375 | 1.3022 | -0.32364 | -3.3002 | 3.0835 | -0.6539 |  | 2.1765 | 0.18779
| -1.6253 | 1.331 | -0.34196 | -3.3236 | 3.0558 | -0.69771 |  | 2.1621 | 0.1367
| -1.6211 | 1.3227 | -0.32988 | -3.3357 | 3.0475 | -0.74762 |  | 2.1742 | 0.11006
| -1.6527 | 1.3366 | -0.3 | -3.3348 | 3.042 | -0.74324 |  | 2.1394 | 0.093959
| -1.578 | 1.3354 | -0.37638 | -3.2945 | 3.0455 | -0.72666 |  | 2.178 | 0.12414
| -1.6517 | 1.3299 | -0.32059 | -3.3051 | 3.0653 | -0.73332 |  | 2.143 | 0.13452
| -1.6359 | 1.3475 | -0.3636 | -3.2989 | 3.0364 | -0.6886 |  | 2.1265 | 0.14514
| -1.5984 | 1.351 | -0.35117 | -3.3304 | 3.0706 | -0.7224 |  | 2.1737 | 0.10629
| -1.6238 | 1.2851 | -0.30101 | -3.257 | 3.0165 | -0.6753 |  | 2.1622 | 0.1558
| -1.6051 | 1.3281 | -0.32135 | -3.268 | 3.1118 | -0.68389 |  | 2.1809 | 0.15497
| -1.626 | 1.3401 | -0.32131 | -3.2539 | 3.0991 | -0.70906 |  | 2.1485 | 0.14692
| -1.6293 | 1.3317 | -0.37245 | -3.3099 | 3.1107 | -0.66719 |  | 2.1712 | 0.19617
| -1.5834 | 1.2659 | -0.32352 | -3.3255 | 3.0992 | -0.73724 |  | 2.2616 | 0.16203
| -1.6135 | 1.29 | -0.33978 | -3.2576 | 3.0886 | -0.63348 |  | 2.1902 | 0.21679
| -1.6069 | 1.3317 | -0.2841 | -3.2863 | 3.005 | -0.67258 |  | 2.1458 | 0.082089
| -1.6316 | 1.3245 | -0.34462 | -3.3005 | 3.086 | -0.70962 |  | 2.1659 | 0.16255
| -1.6372 | 1.322 | -0.35229 | -3.2933 | 3.066 | -0.64217 |  | 2.1522 | 0.18901
| -1.6215 | 1.3021 | -0.32979 | -3.2668 | 3.0667 | -0.68261 |  | 2.172 | 0.1757
| -1.5895 | 1.3237 | -0.37598 | -3.34 | 3.0521 | -0.72316 |  | 2.1959 | 0.13274
| -1.6011 | 1.2951 | -0.31856 | -3.2685 | 3.0006 | -0.71687 |  | 2.1705 | 0.12353
| -1.6447 | 1.3127 | -0.26897 | -3.3217 | 3.0212 | -0.72198 |  | 2.1503 | 0.089902
| -1.625 | 1.3029 | -0.34274 | -3.2887 | 3.0305 | -0.6964 |  | 2.1632 | 0.16118
| -1.6449 | 1.2744 | -0.33069 | -3.2917 | 3.0409 | -0.7081 |  | 2.1753 | 0.18879
| -1.6126 | 1.3413 | -0.34556 | -3.2748 | 3.0017 | -0.73987 |  | 2.1299 | 0.10032
| -1.6216 | 1.2862 | -0.29508 | -3.269 | 3.0718 | -0.70094 |  | 2.1871 | 0.16023
| -1.5989 | 1.3267 | -0.35482 | -3.3123 | 3.0404 | -0.73252 |  | 2.1755 | 0.11986
| -1.5968 | 1.328 | -0.33321 | -3.285 | 3.0184 | -0.69342 |  | 2.1592 | 0.11329
| -1.6275 | 1.3239 | -0.32984 | -3.2868 | 3.019 | -0.68792 |  | 2.1412 | 0.13353
| -1.5917 | 1.2759 | -0.33175 | -3.2601 | 3.0071 | -0.6635 |  | 2.19 | 0.16719
| -1.6246 | 1.329 | -0.33598 | -3.2944 | 3.0429 | -0.74881 |  | 2.1519 | 0.11954
| -1.6555 | 1.331 | -0.33429 | -3.326 | 3.0223 | -0.68745 |  | 2.13 | 0.13734
| -1.5932 | 1.3176 | -0.30814 | -3.3137 | 3.0177 | -0.6882 |  | 2.1797 | 0.096077
| -1.5816 | 1.3038 | -0.35694 | -3.2337 | 3.0997 | -0.73242 |  | 2.2015 | 0.17694
| -1.646 | 1.2614 | -0.3437 | -3.2746 | 3.0824 | -0.71378 |  | 2.1933 | 0.2305
| -1.5914 | 1.3732 | -0.31026 | -3.2855 | 3.1032 | -0.72526 |  | 2.1611 | 0.078148
| -1.6278 | 1.2993 | -0.3565 | -3.3097 | 3.041 | -0.68896 |  | 2.1737 | 0.1771
| -1.5955 | 1.3462 | -0.3176 | -3.2851 | 3.0638 | -0.68093 |  | 2.1628 | 0.10792
| -1.6519 | 1.3171 | -0.36065 | -3.3453 | 3.0323 | -0.73034 |  | 2.1527 | 0.15124
| -1.6091 | 1.2798 | -0.32574 | -3.2968 | 3.0493 | -0.70569 |  | 2.2026 | 0.16323
| -1.6167 | 1.309 | -0.3221 | -3.2708 | 3.0474 | -0.7343 |  | 2.1663 | 0.13557
| -1.5899 | 1.293 | -0.33482 | -3.3288 | 3.0611 | -0.70665 |  | 2.2213 | 0.14295
| -1.6003 | 1.281 | -0.26474 | -3.2823 | 3.0569 | -0.73845 |  | 2.2068 | 0.10833
| -1.6297 | 1.3532 | -0.33002 | -3.3066 | 3.0541 | -0.75551 |  | 2.1387 | 0.096354
| -1.6431 | 1.3223 | -0.35285 | -3.3806 | 3.0591 | -0.72032 |  | 2.1757 | 0.14123
| -1.6536 | 1.3036 | -0.3246 | -3.311 | 3.031 | -0.72808 |  | 2.1506 | 0.14759
| -1.6112 | 1.3211 | -0.32874 | -3.314 | 3.025 | -0.72416 |  | 2.167 | 0.1093
| -1.5926 | 1.2969 | -0.32314 | -3.3161 | 3.0572 | -0.67784 |  | 2.2102 | 0.14369
| -1.5804 | 1.2725 | -0.32374 | -3.3242 | 3.0668 | -0.70393 |  | 2.2456 | 0.15233
| -1.6241 | 1.2801 | -0.35514 | -3.2922 | 3.1247 | -0.71804 |  | 2.2162 | 0.22131
| -1.5877 | 1.3225 | -0.30423 | -3.3773 | 3.1335 | -0.73066 |  | 2.2433 | 0.10095
| -1.6641 | 1.2974 | -0.35293 | -3.3088 | 3.0811 | -0.67777 |  | 2.1627 | 0.21697
| -1.61 | 1.3136 | -0.31459 | -3.3094 | 3.0497 | -0.67148 |  | 2.1797 | 0.13363
| -1.6042 | 1.3253 | -0.35269 | -3.3066 | 3.0712 | -0.73359 |  | 2.1821 | 0.13643
| -1.6705 | 1.3326 | -0.36338 | -3.3494 | 3.0635 | -0.68782 |  | 2.1391 | 0.17548
| -1.6292 | 1.2835 | -0.29419 | -3.2729 | 3.0549 | -0.71164 |  | 2.1789 | 0.15486
| -1.6101 | 1.3196 | -0.29845 | -3.3029 | 3.0363 | -0.71995 |  | 2.1698 | 0.097182
| -1.6216 | 1.3355 | -0.32069 | -3.3081 | 3.0743 | -0.7092 |  | 2.164 | 0.12338
| -1.6337 | 1.3589 | -0.34259 | -3.2796 | 3.0577 | -0.75387 |  | 2.1239 | 0.11182
| -1.6422 | 1.3087 | -0.35884 | -3.2936 | 2.9595 | -0.73337 |  | 2.1237 | 0.13431
| -1.6468 | 1.3206 | -0.29445 | -3.2625 | 3.0556 | -0.67821 |  | 2.1351 | 0.14666
| -1.5361 | 1.3126 | -0.33867 | -3.2412 | 3.0967 | -0.71274 |  | 2.2298 | 0.13218
| -1.592 | 1.3227 | -0.3035 | -3.2545 | 2.9921 | -0.67568 |  | 2.1479 | 0.097415
| -1.6034 | 1.3232 | -0.28178 | -3.2969 | 3.0621 | -0.67374 |  | 2.1784 | 0.10523
| -1.645 | 1.304 | -0.3064 | -3.3355 | 3.091 | -0.68891 |  | 2.1849 | 0.1604
| -1.5933 | 1.3144 | -0.33571 | -3.2495 | 3.0751 | -0.65852 |  | 2.1796 | 0.16887
| -1.5922 | 1.3316 | -0.33821 | -3.279 | 3.0581 | -0.66595 |  | 2.1708 | 0.1377
| -1.6045 | 1.3198 | -0.34557 | -3.3183 | 3.0999 | -0.70676 |  | 2.1996 | 0.15375
| -1.6044 | 1.2443 | -0.33418 | -3.27 | 3.0569 | -0.68019 |  | 2.2268 | 0.21761
| -1.6598 | 1.32 | -0.31903 | -3.3214 | 3.0454 | -0.66319 |  | 2.1413 | 0.15721
| -1.5928 | 1.3221 | -0.31754 | -3.2645 | 3.0317 | -0.70931 |  | 2.1657 | 0.11067
| -1.6108 | 1.3572 | -0.34135 | -3.3129 | 3.0263 | -0.68486 |  | 2.1386 | 0.10031
| -1.6231 | 1.3235 | -0.36813 | -3.3183 | 3.0358 | -0.73634 |  | 2.1606 | 0.14127
| -1.6396 | 1.2798 | -0.2958 | -3.2545 | 3.0455 | -0.72758 |  | 2.1647 | 0.16088
| -1.6003 | 1.3292 | -0.30372 | -3.2435 | 3.0616 | -0.70086 |  | 2.1587 | 0.11935
| -1.6087 | 1.3567 | -0.29958 | -3.3263 | 3.012 | -0.67104 |  | 2.1411 | 0.065168
| -1.6385 | 1.2896 | -0.31979 | -3.34 | 3.044 | -0.73628 |  | 2.1864 | 0.14326
| -1.6389 | 1.3292 | -0.29579 | -3.3428 | 3.0942 | -0.68734 |  | 2.1742 | 0.12688
| -1.6528 | 1.321 | -0.30648 | -3.2765 | 3.0181 | -0.71211 |  | 2.1227 | 0.12816
| -1.6253 | 1.3108 | -0.34203 | -3.3007 | 3.0446 | -0.74016 |  | 2.1672 | 0.1422
| -1.6196 | 1.3099 | -0.3484 | -3.3479 | 3.0629 | -0.67822 |  | 2.1917 | 0.15968
| -1.6248 | 1.3178 | -0.2992 | -3.3329 | 3.0677 | -0.74218 |  | 2.1817 | 0.10508
| -1.6378 | 1.3211 | -0.32247 | -3.339 | 2.965 | -0.7114 |  | 2.1349 | 0.093046
| -1.6333 | 1.3532 | -0.32624 | -3.2638 | 3.0521 | -0.67925 |  | 2.1198 | 0.13148
| -1.6278 | 1.2996 | -0.31794 | -3.3105 | 3.0698 | -0.72233 |  | 2.1859 | 0.14978
| -1.6311 | 1.2936 | -0.34549 | -3.319 | 3.032 | -0.67558 |  | 2.1755 | 0.17446
| -1.6451 | 1.3025 | -0.3176 | -3.294 | 3.0337 | -0.656 |  | 2.1514 | 0.16798
| -1.6406 | 1.2939 | -0.37308 | -3.2889 | 3.0482 | -0.69898 |  | 2.1641 | 0.20604
| -1.6807 | 1.3418 | -0.30061 | -3.3355 | 3.0617 | -0.70659 |  | 2.1221 | 0.12557
| -1.6251 | 1.2495 | -0.31116 | -3.237 | 3.0938 | -0.70997 |  | 2.2096 | 0.2215
| -1.6549 | 1.365 | -0.32999 | -3.2955 | 3.0295 | -0.6605 |  | 2.0982 | 0.1247
| -1.6528 | 1.2868 | -0.3533 | -3.2679 | 3.0222 | -0.68244 |  | 2.1449 | 0.20493
| -1.6231 | 1.347 | -0.29751 | -3.2476 | 3.0299 | -0.71309 |  | 2.12 | 0.095153
| -1.6215 | 1.3194 | -0.30216 | -3.2785 | 3.0425 | -0.70465 |  | 2.1554 | 0.1206
| -1.6018 | 1.2943 | -0.36295 | -3.2787 | 2.9462 | -0.6777 |  | 2.1514 | 0.14409
| -1.6434 | 1.327 | -0.30589 | -3.263 | 3.0347 | -0.70742 |  | 2.1264 | 0.12916
| -1.637 | 1.3036 | -0.353 | -3.3312 | 3.0315 | -0.71717 |  | 2.1684 | 0.15714
| -1.6347 | 1.3246 | -0.35321 | -3.3044 | 3.0637 | -0.64504 |  | 2.1549 | 0.18122
| -1.6436 | 1.3163 | -0.33875 | -3.2949 | 3.0451 | -0.69896 |  | 2.1472 | 0.1605
| -1.6103 | 1.2948 | -0.31369 | -3.3196 | 3.0313 | -0.67411 |  | 2.1907 | 0.13859
| -1.6567 | 1.3298 | -0.34062 | -3.3119 | 3.081 | -0.69395 |  | 2.1458 | 0.16916
| -1.6072 | 1.3152 | -0.34926 | -3.2463 | 2.9972 | -0.70154 |  | 2.1409 | 0.14072
| -1.6372 | 1.3206 | -0.31895 | -3.3402 | 3.0285 | -0.74669 |  | 2.1591 | 0.10459
| -1.6389 | 1.3155 | -0.31923 | -3.2829 | 3.0289 | -0.71053 |  | 2.1424 | 0.13744
| -1.6111 | 1.3462 | -0.34913 | -3.3028 | 3.0533 | -0.67716 |  | 2.1521 | 0.13155
| -1.6184 | 1.2844 | -0.27737 | -3.3165 | 2.9926 | -0.69119 |  | 2.1785 | 0.10558
| -1.6309 | 1.3174 | -0.31668 | -3.2905 | 3.073 | -0.71148 |  | 2.1647 | 0.1451
| -1.6004 | 1.3204 | -0.32017 | -3.2966 | 3.0236 | -0.74459 |  | 2.17 | 0.0949
| -1.6654 | 1.3057 | -0.33085 | -3.3105 | 3.0624 | -0.73475 |  | 2.1515 | 0.16769
| -1.623 | 1.3436 | -0.31128 | -3.2217 | 3.0536 | -0.7018 |  | 2.1219 | 0.1278
| -1.6292 | 1.3088 | -0.35914 | -3.275 | 3.0816 | -0.71219 |  | 2.1692 | 0.18953
| -1.6215 | 1.339 | -0.32623 | -3.3495 | 3.0173 | -0.7313 |  | 2.1552 | 0.082814
| -1.6134 | 1.3177 | -0.35474 | -3.2486 | 3.0634 | -0.67944 |  | 2.158 | 0.17962
| -1.5998 | 1.3311 | -0.3363 | -3.2347 | 3.0382 | -0.68286 |  | 2.145 | 0.13939
| -1.6509 | 1.2974 | -0.30392 | -3.2977 | 3.0859 | -0.72243 |  | 2.1718 | 0.16459
| -1.6478 | 1.329 | -0.32629 | -3.2765 | 3.0334 | -0.66153 |  | 2.1243 | 0.15525
| -1.629 | 1.2836 | -0.30874 | -3.2937 | 3.0839 | -0.70998 |  | 2.1962 | 0.17227
| -1.5968 | 1.334 | -0.31844 | -3.2845 | 3.0352 | -0.7257 |  | 2.162 | 0.093931
| -1.6184 | 1.2913 | -0.34545 | -3.2888 | 3.0402 | -0.71449 |  | 2.1807 | 0.1678
| -1.588 | 1.328 | -0.32384 | -3.3023 | 3.0411 | -0.70756 |  | 2.18 | 0.10137
| -1.6587 | 1.3215 | -0.27893 | -3.2756 | 3.0761 | -0.66467 |  | 2.1367 | 0.15076
| -1.6041 | 1.3228 | -0.32269 | -3.272 | 3.028 | -0.72577 |  | 2.1584 | 0.11132
| -1.6641 | 1.3226 | -0.36135 | -3.2961 | 3.079 | -0.67391 |  | 2.1391 | 0.20414
| -1.6281 | 1.2879 | -0.3331 | -3.3049 | 3.0836 | -0.70839 |  | 2.197 | 0.18319
| -1.6001 | 1.3312 | -0.34232 | -3.2928 | 3.0289 | -0.69996 |  | 2.1605 | 0.11885
| -1.6262 | 1.304 | -0.36429 | -3.2408 | 3.0163 | -0.73044 |  | 2.1412 | 0.17161
| -1.6406 | 1.2775 | -0.32056 | -3.2849 | 3.0373 | -0.71488 |  | 2.1729 | 0.17432
| -1.6189 | 1.3312 | -0.32507 | -3.3463 | 3.0757 | -0.69933 |  | 2.1817 | 0.12231
| -1.565 | 1.3637 | -0.30365 | -3.3304 | 3.0406 | -0.66975 |  | 2.178 | 0.046761
| -1.5942 | 1.3412 | -0.36015 | -3.2833 | 3.0896 | -0.6787 |  | 2.1737 | 0.15344
| -1.6258 | 1.3058 | -0.35991 | -3.2723 | 3.0218 | -0.70201 |  | 2.1515 | 0.17015
| -1.6021 | 1.3313 | -0.32805 | -3.2621 | 3.048 | -0.67737 |  | 2.1558 | 0.13316
| -1.6155 | 1.3396 | -0.3082 | -3.296 | 3.0435 | -0.676 |  | 2.15 | 0.10908
| -1.6325 | 1.3087 | -0.3644 | -3.2962 | 3.0832 | -0.72819 |  | 2.1746 | 0.18511
| -1.6354 | 1.3345 | -0.32349 | -3.3391 | 3.0587 | -0.67496 |  | 2.1585 | 0.13076
| -1.5895 | 1.2825 | -0.34099 | -3.3076 | 3.0537 | -0.73517 |  | 2.2207 | 0.14996
| -1.6133 | 1.2981 | -0.31421 | -3.2603 | 3.0958 | -0.6841 |  | 2.1895 | 0.1765
| -1.6011 | 1.2986 | -0.35125 | -3.2575 | 3.0422 | -0.69035 |  | 2.1772 | 0.17254
| -1.6549 | 1.2483 | -0.27862 | -3.2485 | 3.1347 | -0.67446 |  | 2.2041 | 0.24065
| -1.6483 | 1.3113 | -0.37291 | -3.331 | 3.0951 | -0.67937 |  | 2.1749 | 0.20954
| -1.6379 | 1.311 | -0.36477 | -3.3051 | 3.0146 | -0.72317 |  | 2.1476 | 0.1573
| -1.6142 | 1.3258 | -0.30773 | -3.342 | 3.0785 | -0.69369 |  | 2.1889 | 0.11591
| -1.6094 | 1.3553 | -0.27531 | -3.3311 | 2.9866 | -0.65373 |  | 2.1346 | 0.043954
| -1.6095 | 1.286 | -0.28477 | -3.289 | 3.0338 | -0.7041 |  | 2.1896 | 0.12422
| -1.5928 | 1.3545 | -0.3254 | -3.2713 | 3.0421 | -0.68251 |  | 2.146 | 0.099311
| -1.6631 | 1.3111 | -0.28567 | -3.3093 | 3.0968 | -0.66238 |  | 2.1591 | 0.1673
| -1.6054 | 1.2932 | -0.30077 | -3.3005 | 2.9939 | -0.69177 |  | 2.1766 | 0.11192
| -1.6575 | 1.3461 | -0.36777 | -3.293 | 3.018 | -0.68909 |  | 2.1045 | 0.15503
| -1.6098 | 1.2793 | -0.33609 | -3.2884 | 2.9942 | -0.74905 |  | 2.1808 | 0.13685
| -1.6665 | 1.3265 | -0.36845 | -3.3691 | 3.056 | -0.71597 |  | 2.1507 | 0.16485
| -1.6026 | 1.2927 | -0.29926 | -3.3068 | 3.0637 | -0.70989 |  | 2.2064 | 0.13043
| -1.5937 | 1.3132 | -0.29564 | -3.2988 | 3.0555 | -0.70556 |  | 2.1919 | 0.10463
| -1.6251 | 1.3057 | -0.31145 | -3.3189 | 2.985 | -0.70828 |  | 2.156 | 0.106
| -1.6113 | 1.3273 | -0.31193 | -3.2902 | 3.0449 | -0.71768 |  | 2.1619 | 0.10846
| -1.6269 | 1.2897 | -0.31263 | -3.2752 | 3.0595 | -0.76826 |  | 2.1798 | 0.14413
| -1.5956 | 1.2665 | -0.30269 | -3.2747 | 2.9947 | -0.6707 |  | 2.1956 | 0.14541
| -1.6055 | 1.3272 | -0.32482 | -3.2883 | 3.0722 | -0.68453 |  | 2.1738 | 0.13684
| -1.6326 | 1.3327 | -0.3355 | -3.3165 | 3.0497 | -0.70573 |  | 2.1518 | 0.13159
| -1.6188 | 1.2701 | -0.30745 | -3.3015 | 3.0251 | -0.72616 |  | 2.1962 | 0.14612
| -1.63 | 1.3166 | -0.32873 | -3.2802 | 3.0492 | -0.70231 |  | 2.1537 | 0.14988
| -1.642 | 1.314 | -0.31267 | -3.2939 | 3.0316 | -0.70187 |  | 2.1456 | 0.13679
| -1.675 | 1.3292 | -0.30935 | -3.3162 | 3.0419 | -0.71883 |  | 2.1223 | 0.13245
| -1.6023 | 1.3185 | -0.34159 | -3.2915 | 3.0604 | -0.70613 |  | 2.1796 | 0.14199
| -1.6319 | 1.3014 | -0.34601 | -3.2833 | 3.0162 | -0.68688 |  | 2.1522 | 0.16734
| -1.6351 | 1.2846 | -0.3213 | -3.2909 | 3.0452 | -0.69188 |  | 2.1758 | 0.17469
| -1.6254 | 1.2988 | -0.32023 | -3.282 | 3.1252 | -0.66353 |  | 2.197 | 0.20029
| -1.66 | 1.3058 | -0.31646 | -3.3009 | 3.0518 | -0.68517 |  | 2.1475 | 0.16859
| -1.6212 | 1.3013 | -0.3372 | -3.3134 | 3.0685 | -0.74297 |  | 2.1902 | 0.15043
| -1.6349 | 1.3462 | -0.35304 | -3.2965 | 3.0612 | -0.69998 |  | 2.1369 | 0.14542
| -1.6196 | 1.3306 | -0.32804 | -3.3144 | 3.0565 | -0.69969 |  | 2.1644 | 0.12592
| -1.6459 | 1.3339 | -0.36526 | -3.3075 | 3.0936 | -0.69111 |  | 2.1523 | 0.18426
| -1.6579 | 1.3025 | -0.32387 | -3.312 | 3.0346 | -0.70351 |  | 2.1494 | 0.15969
| -1.627 | 1.3083 | -0.27293 | -3.3276 | 3.0641 | -0.68076 |  | 2.1828 | 0.11567
| -1.6467 | 1.2736 | -0.34573 | -3.2962 | 3.09 | -0.67031 |  | 2.1922 | 0.23306
| -1.6513 | 1.2948 | -0.3058 | -3.3083 | 3.0413 | -0.70418 |  | 2.1611 | 0.15341
| -1.6447 | 1.3205 | -0.33315 | -3.2667 | 3.0254 | -0.74149 |  | 2.1287 | 0.13885
| -1.6207 | 1.2973 | -0.31373 | -3.31 | 3.0544 | -0.70608 |  | 2.1869 | 0.14388
| -1.6393 | 1.365 | -0.36259 | -3.2469 | 3.0609 | -0.66464 |  | 2.1028 | 0.16284
| -1.5825 | 1.3209 | -0.29002 | -3.3156 | 3.034 | -0.73621 |  | 2.1932 | 0.064043
| -1.6369 | 1.3105 | -0.33022 | -3.2442 | 3.0558 | -0.71587 |  | 2.1442 | 0.16789
| -1.64 | 1.3111 | -0.33687 | -3.2719 | 3.07 | -0.70625 |  | 2.1552 | 0.17562
| -1.5998 | 1.305 | -0.30293 | -3.3099 | 3.0715 | -0.74116 |  | 2.2037 | 0.11256
| -1.6389 | 1.2927 | -0.34178 | -3.3265 | 3.0228 | -0.69036 |  | 2.1703 | 0.16634
| -1.6648 | 1.3311 | -0.32647 | -3.3237 | 3.0418 | -0.71719 |  | 2.1303 | 0.13571
| -1.6147 | 1.2954 | -0.27628 | -3.3186 | 3.0316 | -0.71411 |  | 2.1879 | 0.10065
| -1.6542 | 1.2749 | -0.32322 | -3.3298 | 3.044 | -0.69974 |  | 2.1816 | 0.18233
| -1.624 | 1.313 | -0.32141 | -3.2894 | 3.0604 | -0.65055 |  | 2.1665 | 0.16351
| -1.6336 | 1.3103 | -0.3187 | -3.3086 | 2.9926 | -0.69081 |  | 2.1451 | 0.12346
| -1.6538 | 1.2956 | -0.34229 | -3.2916 | 3.0296 | -0.73214 |  | 2.1495 | 0.17051
| -1.6023 | 1.3328 | -0.29229 | -3.2435 | 3.0238 | -0.65755 |  | 2.1404 | 0.10837
| -1.6781 | 1.2897 | -0.33788 | -3.3158 | 3.0897 | -0.66701 |  | 2.1636 | 0.22614
| -1.6501 | 1.3019 | -0.34528 | -3.2801 | 3.0466 | -0.7359 |  | 2.1497 | 0.17387
| -1.6301 | 1.3336 | -0.35025 | -3.2933 | 3.0074 | -0.66908 |  | 2.1289 | 0.14073
| -1.6347 | 1.2645 | -0.34686 | -3.2879 | 3.0542 | -0.71159 |  | 2.1937 | 0.20928
| -1.6388 | 1.3003 | -0.30441 | -3.2992 | 3.1264 | -0.73706 |  | 2.1936 | 0.16679
| -1.6125 | 1.3051 | -0.33407 | -3.287 | 3.0633 | -0.67525 |  | 2.1814 | 0.16679
| -1.6276 | 1.3548 | -0.36029 | -3.3036 | 3.0528 | -0.69208 |  | 2.1343 | 0.13618
| -1.5867 | 1.2665 | -0.30845 | -3.2974 | 3.0003 | -0.69965 |  | 2.2126 | 0.1314
| -1.5881 | 1.314 | -0.31003 | -3.2728 | 3.0474 | -0.68752 |  | 2.1832 | 0.12083
| -1.6492 | 1.3132 | -0.32559 | -3.2856 | 3.0614 | -0.73445 |  | 2.1494 | 0.15446
| -1.6614 | 1.3144 | -0.31128 | -3.2859 | 2.9984 | -0.69334 |  | 2.1171 | 0.13756
| -1.6139 | 1.3145 | -0.31121 | -3.3061 | 3.0872 | -0.68257 |  | 2.1887 | 0.14498
| -1.6251 | 1.3181 | -0.33097 | -3.281 | 3.061 | -0.721 |  | 2.161 | 0.14591
| -1.6502 | 1.3115 | -0.39283 | -3.3192 | 3.0967 | -0.70092 |  | 2.1698 | 0.22131
| -1.6138 | 1.3503 | -0.30774 | -3.3528 | 3.068 | -0.68711 |  | 2.1706 | 0.089383
| -1.5917 | 1.3559 | -0.33151 | -3.2791 | 3.0357 | -0.67712 |  | 2.1455 | 0.098936
| -1.5654 | 1.3544 | -0.3089 | -3.2932 | 3.0781 | -0.67057 |  | 2.1858 | 0.083581
| -1.6403 | 1.3122 | -0.32602 | -3.3019 | 3.025 | -0.69924 |  | 2.1482 | 0.14302
| -1.614 | 1.3261 | -0.32999 | -3.3403 | 3.0674 | -0.7008 |  | 2.184 | 0.12528
| -1.6573 | 1.2864 | -0.34373 | -3.2909 | 3.048 | -0.69553 |  | 2.159 | 0.20153
| -1.5948 | 1.3266 | -0.33061 | -3.3334 | 3.0738 | -0.69663 |  | 2.1973 | 0.11982
| -1.5988 | 1.3097 | -0.30287 | -3.3106 | 3.0188 | -0.68109 |  | 2.1809 | 0.10606
| -1.6557 | 1.3223 | -0.30718 | -3.3 | 3.0948 | -0.69258 |  | 2.1534 | 0.16056
| -1.6182 | 1.3081 | -0.33506 | -3.3025 | 3.0439 | -0.71589 |  | 2.1742 | 0.14278
| -1.6364 | 1.3125 | -0.38175 | -3.3416 | 3.0557 | -0.7392 |  | 2.1733 | 0.16954
| -1.6388 | 1.3202 | -0.30746 | -3.3282 | 3.0581 | -0.68156 |  | 2.1634 | 0.13424
| -1.5868 | 1.2705 | -0.33572 | -3.2276 | 3.0738 | -0.70808 |  | 2.2123 | 0.19361
| -1.6637 | 1.34 | -0.34652 | -3.3195 | 3.0361 | -0.69119 |  | 2.1202 | 0.14886
| -1.6373 | 1.3013 | -0.32498 | -3.2887 | 3.0003 | -0.67638 |  | 2.1449 | 0.15098
| -1.5988 | 1.3189 | -0.39571 | -3.2727 | 3.0272 | -0.63841 |  | 2.1577 | 0.19124
| -1.6106 | 1.2908 | -0.32985 | -3.3218 | 3.0813 | -0.66487 |  | 2.2115 | 0.1771
| -1.6399 | 1.2986 | -0.2826 | -3.3372 | 3.0297 | -0.72432 |  | 2.1724 | 0.10783
| -1.6292 | 1.3314 | -0.32903 | -3.3117 | 3.0419 | -0.70391 |  | 2.151 | 0.12487
| -1.6161 | 1.2944 | -0.31258 | -3.2697 | 3.0188 | -0.72195 |  | 2.167 | 0.13388
| -1.6447 | 1.3174 | -0.31194 | -3.2674 | 3.0596 | -0.72083 |  | 2.1427 | 0.14697
| -1.597 | 1.3014 | -0.3011 | -3.3154 | 3.0606 | -0.66973 |  | 2.2048 | 0.13032
| -1.5784 | 1.3252 | -0.32733 | -3.2624 | 3.022 | -0.69654 |  | 2.1688 | 0.1074
| -1.5739 | 1.3365 | -0.34655 | -3.2837 | 3.0731 | -0.73326 |  | 2.1888 | 0.11146
| -1.6199 | 1.2927 | -0.29824 | -3.2899 | 3.0242 | -0.65942 |  | 2.1728 | 0.14463
| -1.5735 | 1.3179 | -0.2982 | -3.2444 | 3.055 | -0.65644 |  | 2.1838 | 0.12121
| -1.5968 | 1.3175 | -0.33032 | -3.33 | 3.0345 | -0.67883 |  | 2.1873 | 0.11965
| -1.6536 | 1.3236 | -0.35729 | -3.2553 | 3.0372 | -0.68315 |  | 2.1184 | 0.18491
| -1.6551 | 1.3311 | -0.30075 | -3.3093 | 3.0444 | -0.70444 |  | 2.1334 | 0.12117
| -1.6166 | 1.3003 | -0.33436 | -3.2204 | 3.0474 | -0.72872 |  | 2.1561 | 0.16705
| -1.6624 | 1.3011 | -0.30934 | -3.2561 | 3.0127 | -0.68109 |  | 2.1209 | 0.16595
| -1.6374 | 1.3431 | -0.34877 | -3.3154 | 3.1002 | -0.66643 |  | 2.1563 | 0.16833
| -1.6196 | 1.3224 | -0.34422 | -3.2274 | 3.0689 | -0.65115 |  | 2.1448 | 0.1887
| -1.5862 | 1.3078 | -0.31445 | -3.3118 | 3.0928 | -0.73633 |  | 2.2197 | 0.12018
| -1.6529 | 1.3402 | -0.30479 | -3.2818 | 3.1329 | -0.69069 |  | 2.1498 | 0.16267
| -1.6413 | 1.2944 | -0.29569 | -3.3123 | 3.0494 | -0.69782 |  | 2.1727 | 0.14514
| -1.6443 | 1.3252 | -0.27514 | -3.2597 | 3.0594 | -0.7402 |  | 2.1349 | 0.1094
| -1.6149 | 1.3052 | -0.34444 | -3.2808 | 3.0902 | -0.67483 |  | 2.1867 | 0.18837
| -1.6326 | 1.3162 | -0.29391 | -3.3308 | 3.0984 | -0.71361 |  | 2.1865 | 0.12946
| -1.6633 | 1.2787 | -0.28944 | -3.3128 | 3.0486 | -0.71442 |  | 2.1678 | 0.16088
| -1.6315 | 1.3084 | -0.32583 | -3.3154 | 3.0849 | -0.68742 |  | 2.1824 | 0.16609
| -1.6156 | 1.3237 | -0.24895 | -3.2932 | 3.0204 | -0.67983 |  | 2.1531 | 0.070622
| -1.6114 | 1.2513 | -0.32585 | -3.3253 | 3.0947 | -0.68789 |  | 2.2485 | 0.20796
| -1.6142 | 1.3059 | -0.34609 | -3.3041 | 3.0775 | -0.7245 |  | 2.1912 | 0.16096
| -1.6122 | 1.3135 | -0.32073 | -3.3495 | 3.0533 | -0.65593 |  | 2.192 | 0.13525
| -1.651 | 1.3359 | -0.34125 | -3.2175 | 3.0541 | -0.71482 |  | 2.1065 | 0.1681
| -1.663 | 1.3376 | -0.3338 | -3.2967 | 2.9571 | -0.67855 |  | 2.088 | 0.11936
| -1.5885 | 1.3159 | -0.34464 | -3.3228 | 3.0422 | -0.74868 |  | 2.1964 | 0.10879
| -1.5976 | 1.3663 | -0.34564 | -3.2997 | 3.0098 | -0.69338 |  | 2.1308 | 0.082051
| -1.6353 | 1.3228 | -0.30349 | -3.267 | 3.0445 | -0.66523 |  | 2.139 | 0.14326
| -1.6178 | 1.3144 | -0.33347 | -3.345 | 3.0553 | -0.67478 |  | 2.1865 | 0.14267
| -1.618 | 1.3342 | -0.31899 | -3.3458 | 3.0893 | -0.73522 |  | 2.1857 | 0.10854
| -1.6168 | 1.3013 | -0.32747 | -3.2657 | 3.0763 | -0.65336 |  | 2.1783 | 0.18599
| -1.6128 | 1.3033 | -0.32424 | -3.2897 | 3.0383 | -0.74705 |  | 2.1767 | 0.127
| -1.6455 | 1.3079 | -0.31744 | -3.293 | 3.0557 | -0.70182 |  | 2.1556 | 0.15764
| -1.6211 | 1.3171 | -0.33118 | -3.2925 | 3.0818 | -0.70019 |  | 2.1752 | 0.15688
| -1.6057 | 1.2973 | -0.36254 | -3.2614 | 3.0224 | -0.71133 |  | 2.1692 | 0.16839
| -1.6401 | 1.3201 | -0.32914 | -3.3266 | 3.0843 | -0.70919 |  | 2.1714 | 0.15269
| -1.5835 | 1.3194 | -0.33608 | -3.3185 | 3.0737 | -0.71344 |  | 2.2066 | 0.12206
| -1.637 | 1.3029 | -0.35058 | -3.3062 | 3.0718 | -0.72784 |  | 2.1755 | 0.17581
| -1.6473 | 1.301 | -0.3365 | -3.2612 | 3.052 | -0.67563 |  | 2.1468 | 0.19369
| -1.6038 | 1.3235 | -0.33001 | -3.2479 | 3.0439 | -0.66746 |  | 2.1539 | 0.1477
| -1.6112 | 1.2956 | -0.34097 | -3.2585 | 3.0415 | -0.74676 |  | 2.1743 | 0.15454
| -1.6335 | 1.3312 | -0.32508 | -3.2996 | 3.029 | -0.72478 |  | 2.1404 | 0.11581
| -1.6174 | 1.3055 | -0.31992 | -3.2353 | 2.9994 | -0.72224 |  | 2.1395 | 0.13122
| -1.6389 | 1.3358 | -0.31736 | -3.276 | 3.0522 | -0.70151 |  | 2.1333 | 0.13278
| -1.632 | 1.3081 | -0.3695 | -3.2843 | 3.0303 | -0.73596 |  | 2.153 | 0.16761
| -1.6085 | 1.3144 | -0.36572 | -3.2389 | 3.0293 | -0.70366 |  | 2.1489 | 0.16824
| -1.6172 | 1.2853 | -0.33834 | -3.3147 | 3.0861 | -0.67592 |  | 2.2102 | 0.19226
| -1.6239 | 1.2963 | -0.30935 | -3.314 | 3.0317 | -0.69014 |  | 2.1784 | 0.13838
| -1.6124 | 1.3257 | -0.25905 | -3.3154 | 3.0171 | -0.71024 |  | 2.1609 | 0.056947
| -1.6187 | 1.313 | -0.33105 | -3.2872 | 3.069 | -0.68256 |  | 2.1732 | 0.16102
| -1.6444 | 1.3036 | -0.3128 | -3.3482 | 3.0345 | -0.68726 |  | 2.17 | 0.13909
| -1.5888 | 1.3088 | -0.318 | -3.2974 | 3.0213 | -0.68978 |  | 2.1852 | 0.11364
| -1.7001 | 1.3118 | -0.33582 | -3.3231 | 3.1327 | -0.68236 |  | 2.1493 | 0.22782
| -1.6217 | 1.3087 | -0.32336 | -3.3213 | 3.0105 | -0.76585 |  | 2.1672 | 0.10084
| -1.6591 | 1.3303 | -0.309 | -3.3267 | 3.0187 | -0.67568 |  | 2.1273 | 0.12433
| -1.659 | 1.3097 | -0.32636 | -3.2943 | 3.0578 | -0.70879 |  | 2.1457 | 0.16818
| -1.6559 | 1.3104 | -0.37485 | -3.3502 | 3.0274 | -0.70954 |  | 2.1536 | 0.17298
| -1.6494 | 1.3008 | -0.28902 | -3.2903 | 3.0573 | -0.69635 |  | 2.1574 | 0.14869
| -1.6098 | 1.2945 | -0.29812 | -3.2723 | 3.0593 | -0.6708 |  | 2.1857 | 0.15229
| -1.6375 | 1.3056 | -0.29859 | -3.2596 | 3.0615 | -0.69865 |  | 2.1542 | 0.15375
| -1.5802 | 1.2966 | -0.3122 | -3.3258 | 3.0497 | -0.70187 |  | 2.2213 | 0.11514
| -1.6131 | 1.3292 | -0.30629 | -3.3154 | 3.0959 | -0.69641 |  | 2.1848 | 0.12448
| -1.6213 | 1.3133 | -0.29342 | -3.3233 | 2.9904 | -0.71921 |  | 2.1568 | 0.081688
| -1.6333 | 1.3311 | -0.34143 | -3.3091 | 3.0895 | -0.6148 |  | 2.1612 | 0.18558
| -1.6585 | 1.3223 | -0.3515 | -3.2448 | 3.0465 | -0.6993 |  | 2.1165 | 0.18594
| -1.5722 | 1.2941 | -0.33463 | -3.2722 | 3.0394 | -0.72067 |  | 2.2075 | 0.13303
| -1.5982 | 1.3087 | -0.35917 | -3.2822 | 3.0288 | -0.66529 |  | 2.1735 | 0.1638
| -1.604 | 1.2964 | -0.322 | -3.3051 | 3.0748 | -0.70824 |  | 2.2056 | 0.15003
| -1.6126 | 1.3014 | -0.34273 | -3.2906 | 3.0853 | -0.71969 |  | 2.1941 | 0.16991
| -1.6376 | 1.3245 | -0.30477 | -3.305 | 3.059 | -0.72861 |  | 2.1549 | 0.11894
| -1.6296 | 1.3263 | -0.31156 | -3.2997 | 3.0533 | -0.72257 |  | 2.1555 | 0.11875
| -1.6069 | 1.3286 | -0.33184 | -3.3104 | 2.9899 | -0.70241 |  | 2.1501 | 0.096266
| -1.5938 | 1.3105 | -0.31453 | -3.2722 | 3.0657 | -0.71037 |  | 2.1885 | 0.13049
| -1.5643 | 1.3265 | -0.33195 | -3.264 | 3.0446 | -0.71551 |  | 2.187 | 0.10371
| -1.6218 | 1.2905 | -0.33094 | -3.2792 | 3.085 | -0.66995 |  | 2.1908 | 0.19561
| -1.6387 | 1.3141 | -0.34907 | -3.3145 | 3.0357 | -0.75193 |  | 2.1566 | 0.14073
| -1.5422 | 1.2967 | -0.31593 | -3.3253 | 3.0038 | -0.6688 |  | 2.2319 | 0.08762
| -1.6014 | 1.3197 | -0.34495 | -3.347 | 3.0152 | -0.69653 |  | 2.1807 | 0.11277
| -1.6647 | 1.3214 | -0.31822 | -3.2873 | 3.0336 | -0.71373 |  | 2.1228 | 0.14561
| -1.65 | 1.3073 | -0.35614 | -3.299 | 3.0479 | -0.67963 |  | 2.1506 | 0.19076
| -1.6447 | 1.3225 | -0.34675 | -3.3061 | 3.0693 | -0.70009 |  | 2.1537 | 0.16789
| -1.6321 | 1.302 | -0.31261 | -3.3121 | 3.039 | -0.69881 |  | 2.1701 | 0.14097
| -1.5815 | 1.3095 | -0.36032 | -3.3503 | 3.096 | -0.69682 |  | 2.2322 | 0.15343
| -1.6402 | 1.3293 | -0.321 | -3.288 | 3.03 | -0.70047 |  | 2.1332 | 0.12983
| -1.6338 | 1.3109 | -0.32658 | -3.2791 | 3.0906 | -0.72453 |  | 2.17 | 0.16543
| -1.6342 | 1.311 | -0.27977 | -3.3299 | 3.096 | -0.72374 |  | 2.1881 | 0.12059
| -1.6618 | 1.3073 | -0.31182 | -3.3271 | 3.0012 | -0.69878 |  | 2.1365 | 0.13294
| -1.5918 | 1.3614 | -0.33454 | -3.2906 | 3.0727 | -0.72847 |  | 2.1596 | 0.091204
| -1.5954 | 1.295 | -0.33727 | -3.2668 | 3.0232 | -0.70011 |  | 2.1812 | 0.14907
| -1.6498 | 1.3253 | -0.35838 | -3.2793 | 3.0279 | -0.69392 |  | 2.1245 | 0.16842
| -1.6231 | 1.3367 | -0.3343 | -3.2884 | 3.0081 | -0.71581 |  | 2.1322 | 0.10916
| -1.6675 | 1.2856 | -0.35483 | -3.2954 | 3.0193 | -0.70615 |  | 2.1437 | 0.19902
| -1.6194 | 1.3132 | -0.32444 | -3.2797 | 3.0768 | -0.69635 |  | 2.1735 | 0.15717
| -1.5524 | 1.2842 | -0.33981 | -3.3038 | 3.0638 | -0.72398 |  | 2.2496 | 0.13466
| -1.6212 | 1.3278 | -0.336 | -3.3146 | 3.0699 | -0.73038 |  | 2.1706 | 0.13042
| -1.6373 | 1.3324 | -0.35911 | -3.3415 | 3.0515 | -0.70638 |  | 2.1563 | 0.14513
| -1.6231 | 1.3308 | -0.29536 | -3.29 | 3.0794 | -0.69578 |  | 2.1624 | 0.12145
| -1.6149 | 1.2806 | -0.33736 | -3.3356 | 3.0827 | -0.68912 |  | 2.2217 | 0.18341
| -1.6092 | 1.3443 | -0.35664 | -3.3145 | 3.0829 | -0.71065 |  | 2.1698 | 0.1354
| -1.6037 | 1.3403 | -0.29103 | -3.276 | 3.1083 | -0.67588 |  | 2.1746 | 0.12075
| -1.6383 | 1.2984 | -0.31882 | -3.3013 | 3.0662 | -0.68878 |  | 2.174 | 0.16941
| -1.634 | 1.3234 | -0.29377 | -3.2932 | 3.0393 | -0.65193 |  | 2.146 | 0.13039
| -1.6094 | 1.3327 | -0.3372 | -3.2726 | 3.0096 | -0.72207 |  | 2.1403 | 0.10963
| -1.5941 | 1.3256 | -0.32104 | -3.3057 | 3.1021 | -0.69849 |  | 2.2001 | 0.13167
| -1.6567 | 1.3504 | -0.31297 | -3.3343 | 3.0462 | -0.63577 |  | 2.1254 | 0.13076
| -1.6406 | 1.2999 | -0.34829 | -3.3377 | 3.0779 | -0.72901 |  | 2.1875 | 0.1728
| -1.61 | 1.2982 | -0.31144 | -3.3047 | 3.0668 | -0.69216 |  | 2.1966 | 0.14636
| -1.6122 | 1.3338 | -0.31582 | -3.2709 | 3.0273 | -0.64478 |  | 2.1419 | 0.1281
| -1.6452 | 1.334 | -0.33043 | -3.2947 | 3.0369 | -0.69183 |  | 2.1303 | 0.13912
| -1.6492 | 1.3092 | -0.30898 | -3.3147 | 3.0445 | -0.69761 |  | 2.1551 | 0.1436
| -1.6272 | 1.2949 | -0.35375 | -3.3149 | 3.0414 | -0.67257 |  | 2.179 | 0.18291
| -1.6073 | 1.3244 | -0.29896 | -3.276 | 2.9768 | -0.7211 |  | 2.1385 | 0.074703
| -1.6457 | 1.3084 | -0.30845 | -3.3562 | 3.0518 | -0.67453 |  | 2.1738 | 0.14157
| -1.6635 | 1.312 | -0.35238 | -3.2696 | 3.0447 | -0.64836 |  | 2.1263 | 0.2078
| -1.5883 | 1.3192 | -0.33086 | -3.3003 | 3.0638 | -0.67269 |  | 2.1927 | 0.1354
| -1.6219 | 1.3217 | -0.32852 | -3.2676 | 3.1173 | -0.70148 |  | 2.1756 | 0.17198
| -1.6165 | 1.3042 | -0.3653 | -3.2318 | 3.099 | -0.67626 |  | 2.1726 | 0.22106
| -1.6614 | 1.305 | -0.28145 | -3.3121 | 3.1086 | -0.70954 |  | 2.1705 | 0.15718
| -1.6337 | 1.3064 | -0.32663 | -3.2963 | 3.0237 | -0.67043 |  | 2.1542 | 0.1552
| -1.6801 | 1.3215 | -0.32555 | -3.3359 | 3.0295 | -0.66897 |  | 2.1251 | 0.15945
| -1.6559 | 1.3348 | -0.35031 | -3.317 | 2.9948 | -0.7178 |  | 2.1149 | 0.12663
| -1.6427 | 1.3134 | -0.34202 | -3.329 | 2.992 | -0.69584 |  | 2.1423 | 0.13508
| -1.6117 | 1.3562 | -0.34197 | -3.3274 | 3.1022 | -0.68293 |  | 2.1698 | 0.12937
| -1.6319 | 1.3381 | -0.32711 | -3.2945 | 3.0271 | -0.7102 |  | 2.1337 | 0.1157
| -1.5985 | 1.3131 | -0.32272 | -3.3277 | 3.0908 | -0.72388 |  | 2.2103 | 0.1278
| -1.6164 | 1.3015 | -0.31224 | -3.2964 | 3.0819 | -0.69191 |  | 2.1918 | 0.15612
| -1.6366 | 1.2839 | -0.34864 | -3.2569 | 3.02 | -0.70268 |  | 2.155 | 0.19061
| -1.652 | 1.3237 | -0.3189 | -3.294 | 3.0359 | -0.71259 |  | 2.1331 | 0.13663
| -1.6489 | 1.3535 | -0.31206 | -3.2602 | 3.0106 | -0.65576 |  | 2.0932 | 0.12204
| -1.6189 | 1.3595 | -0.33582 | -3.3307 | 3.0307 | -0.73138 |  | 2.1402 | 0.080797
| -1.5915 | 1.3514 | -0.34549 | -3.3228 | 3.0333 | -0.6572 |  | 2.1607 | 0.10624
| -1.6378 | 1.3231 | -0.31539 | -3.305 | 3.055 | -0.71905 |  | 2.1541 | 0.12939
| -1.6294 | 1.3398 | -0.30266 | -3.2822 | 3.0774 | -0.66269 |  | 2.1472 | 0.13472
| -1.6303 | 1.3043 | -0.34041 | -3.3274 | 3.041 | -0.69571 |  | 2.1747 | 0.15575
| -1.592 | 1.3125 | -0.32387 | -3.3204 | 3.0903 | -0.72887 |  | 2.2132 | 0.12543
| -1.5905 | 1.3366 | -0.30562 | -3.2504 | 3.0814 | -0.69765 |  | 2.1694 | 0.11573
| -1.6156 | 1.3674 | -0.31815 | -3.2606 | 3.0754 | -0.64842 |  | 2.1282 | 0.12392
| -1.6162 | 1.3278 | -0.35386 | -3.3167 | 3.0329 | -0.6797 |  | 2.1595 | 0.14121
| -1.6511 | 1.2978 | -0.34019 | -3.333 | 3.0221 | -0.7007 |  | 2.1598 | 0.1621
| -1.6829 | 1.3166 | -0.35746 | -3.3382 | 3.0563 | -0.70489 |  | 2.1368 | 0.18659
| -1.653 | 1.3084 | -0.33934 | -3.2866 | 3.084 | -0.70992 |  | 2.1575 | 0.18767
| -1.6033 | 1.3551 | -0.32483 | -3.3318 | 3.0348 | -0.70492 |  | 2.1558 | 0.077808
| -1.5888 | 1.3156 | -0.28504 | -3.2964 | 3.0599 | -0.67955 |  | 2.1941 | 0.10292
| -1.6449 | 1.3333 | -0.31448 | -3.3203 | 3.0557 | -0.70966 |  | 2.1465 | 0.12316
| -1.5939 | 1.3114 | -0.28796 | -3.3297 | 3.0152 | -0.73287 |  | 2.1898 | 0.0673
| -1.5938 | 1.3295 | -0.32402 | -3.3025 | 3.0449 | -0.75591 |  | 2.1775 | 0.089164
| -1.6377 | 1.3563 | -0.34668 | -3.3428 | 3.0479 | -0.72492 |  | 2.1387 | 0.10782
| -1.6435 | 1.3412 | -0.31285 | -3.3243 | 3.0573 | -0.69588 |  | 2.1434 | 0.11855
| -1.5761 | 1.2879 | -0.35531 | -3.3141 | 3.0592 | -0.71072 |  | 2.2292 | 0.15626
| -1.6294 | 1.3107 | -0.30794 | -3.2634 | 3.05 | -0.75141 |  | 2.1547 | 0.12848
| -1.5866 | 1.3116 | -0.3162 | -3.2558 | 3.1082 | -0.6582 |  | 2.2013 | 0.16524
| -1.6304 | 1.3124 | -0.32317 | -3.3092 | 3.049 | -0.7183 |  | 2.1665 | 0.13683
| -1.5818 | 1.3266 | -0.32803 | -3.3191 | 3.0923 | -0.70088 |  | 2.209 | 0.1203
| -1.6087 | 1.2587 | -0.31921 | -3.2952 | 3.0435 | -0.65195 |  | 2.2154 | 0.19303
| -1.6085 | 1.2829 | -0.35094 | -3.3126 | 3.0537 | -0.67882 |  | 2.2058 | 0.18487
| -1.6504 | 1.3255 | -0.31324 | -3.3427 | 3.045 | -0.71757 |  | 2.152 | 0.11933
| -1.6351 | 1.3273 | -0.31574 | -3.2806 | 3.0105 | -0.73662 |  | 2.13 | 0.10715
| -1.6409 | 1.2993 | -0.32317 | -3.3274 | 3.0651 | -0.69033 |  | 2.1795 | 0.16541
| -1.6258 | 1.2989 | -0.34701 | -3.3043 | 3.0905 | -0.68485 |  | 2.1916 | 0.19277
| -1.6471 | 1.2632 | -0.33897 | -3.3117 | 3.0556 | -0.76244 |  | 2.195 | 0.18941
| -1.6268 | 1.2766 | -0.29573 | -3.2958 | 3.0621 | -0.77255 |  | 2.1973 | 0.13764
| -1.6658 | 1.3175 | -0.3488 | -3.2639 | 3.0451 | -0.71351 |  | 2.1209 | 0.18205
| -1.5933 | 1.3217 | -0.30918 | -3.271 | 3.0689 | -0.71552 |  | 2.1813 | 0.11645
| -1.5987 | 1.2919 | -0.33643 | -3.2857 | 3.0123 | -0.683 |  | 2.183 | 0.14929
| -1.5928 | 1.301 | -0.34658 | -3.2742 | 3.076 | -0.69408 |  | 2.1993 | 0.17057
| -1.6217 | 1.312 | -0.31721 | -3.29 | 3.0833 | -0.69219 |  | 2.1784 | 0.15555
| -1.6255 | 1.3077 | -0.35615 | -3.2556 | 3.0541 | -0.70721 |  | 2.1567 | 0.18155
| -1.607 | 1.308 | -0.29227 | -3.2758 | 3.0389 | -0.69236 |  | 2.1722 | 0.1184
| -1.6278 | 1.3217 | -0.31929 | -3.3124 | 3.0475 | -0.69333 |  | 2.1614 | 0.13119
| -1.6193 | 1.3315 | -0.33206 | -3.3385 | 3.0017 | -0.72334 |  | 2.1529 | 0.091462
| -1.6171 | 1.3393 | -0.35668 | -3.2255 | 3.0753 | -0.65136 |  | 2.135 | 0.18435
| -1.6294 | 1.3023 | -0.34859 | -3.2894 | 3.013 | -0.71404 |  | 2.1549 | 0.15519
| -1.5999 | 1.3412 | -0.32341 | -3.3041 | 3.0101 | -0.71518 |  | 2.1514 | 0.081028
| -1.59 | 1.3205 | -0.34575 | -3.3412 | 3.0392 | -0.65987 |  | 2.1937 | 0.12925
| -1.6418 | 1.3302 | -0.36388 | -3.2918 | 3.0488 | -0.72966 |  | 2.1386 | 0.15732
| -1.5798 | 1.3475 | -0.31685 | -3.3332 | 3.0566 | -0.63658 |  | 2.1847 | 0.095532
| -1.6568 | 1.3273 | -0.30916 | -3.2789 | 3.0479 | -0.68153 |  | 2.1258 | 0.14833
| -1.6033 | 1.3249 | -0.3151 | -3.3066 | 2.9807 | -0.66768 |  | 2.1507 | 0.094295
| -1.6175 | 1.321 | -0.33228 | -3.2849 | 3.0103 | -0.69278 |  | 2.1469 | 0.12754
| -1.6307 | 1.2899 | -0.31684 | -3.3297 | 3.0062 | -0.71249 |  | 2.1747 | 0.13134
| -1.6576 | 1.3511 | -0.33404 | -3.2913 | 3.0827 | -0.74336 |  | 2.1253 | 0.13641
| -1.6401 | 1.2816 | -0.29698 | -3.2891 | 3.067 | -0.68406 |  | 2.1813 | 0.1745
| -1.5985 | 1.2996 | -0.36754 | -3.2854 | 3.0701 | -0.66006 |  | 2.1956 | 0.19595
| -1.6243 | 1.3001 | -0.32213 | -3.306 | 3.052 | -0.71708 |  | 2.1802 | 0.14599
| -1.605 | 1.3287 | -0.33982 | -3.3105 | 3.0543 | -0.70271 |  | 2.1739 | 0.12682
| -1.6076 | 1.2987 | -0.31612 | -3.3192 | 3.0233 | -0.69301 |  | 2.1871 | 0.12603
| -1.6716 | 1.3084 | -0.34455 | -3.3163 | 3.0589 | -0.70362 |  | 2.1449 | 0.18565
| -1.6745 | 1.3451 | -0.31355 | -3.3023 | 3.0196 | -0.70519 |  | 2.0991 | 0.12053
| -1.5727 | 1.3029 | -0.35682 | -3.2913 | 3.0422 | -0.67744 |  | 2.2048 | 0.15167
| -1.6175 | 1.3036 | -0.35273 | -3.2868 | 3.0173 | -0.6593 |  | 2.1612 | 0.17058
| -1.6473 | 1.3522 | -0.28805 | -3.3069 | 3.0494 | -0.72885 |  | 2.1254 | 0.084378
| -1.5891 | 1.3074 | -0.31984 | -3.3456 | 3.066 | -0.68256 |  | 2.2177 | 0.124
| -1.63 | 1.301 | -0.32767 | -3.2703 | 3.0475 | -0.65471 |  | 2.1604 | 0.18035
| -1.6435 | 1.3231 | -0.34339 | -3.2283 | 3.0616 | -0.64841 |  | 2.125 | 0.19851
| -1.644 | 1.3057 | -0.33106 | -3.2825 | 3.0524 | -0.6942 |  | 2.1533 | 0.17237
| -1.6315 | 1.3198 | -0.32173 | -3.2455 | 3.1017 | -0.67337 |  | 2.1568 | 0.18296
| -1.6125 | 1.339 | -0.298 | -3.3114 | 3.0193 | -0.72894 |  | 2.1508 | 0.06933
| -1.6593 | 1.2454 | -0.31318 | -3.3048 | 3.0484 | -0.73037 |  | 2.1934 | 0.20269
| -1.6162 | 1.2948 | -0.30906 | -3.3103 | 3.0484 | -0.69886 |  | 2.19 | 0.13998
| -1.5711 | 1.3171 | -0.35251 | -3.2719 | 3.0552 | -0.74012 |  | 2.1956 | 0.12496
| -1.6687 | 1.2917 | -0.34581 | -3.2625 | 3.0588 | -0.68225 |  | 2.1411 | 0.22058
| -1.6788 | 1.3303 | -0.31963 | -3.2603 | 3.0952 | -0.71808 |  | 2.1191 | 0.17752
| -1.6179 | 1.325 | -0.31745 | -3.2884 | 3.0234 | -0.67016 |  | 2.1492 | 0.1256
| -1.623 | 1.262 | -0.32791 | -3.276 | 3.0247 | -0.6746 |  | 2.1893 | 0.19414
| -1.6728 | 1.3514 | -0.33954 | -3.3403 | 3.0489 | -0.70016 |  | 2.1172 | 0.13592
| -1.6329 | 1.3661 | -0.336 | -3.2977 | 3.0305 | -0.70581 |  | 2.1145 | 0.10054
| -1.6889 | 1.3112 | -0.32802 | -3.3202 | 3.0559 | -0.69113 |  | 2.1307 | 0.18272
| -1.6086 | 1.3131 | -0.34444 | -3.2848 | 3.013 | -0.74255 |  | 2.1611 | 0.12286
| -1.6454 | 1.2916 | -0.34229 | -3.3052 | 3.0487 | -0.69201 |  | 2.1686 | 0.187
| -1.5989 | 1.3125 | -0.30871 | -3.2853 | 3.0723 | -0.67481 |  | 2.1891 | 0.13833
| -1.6021 | 1.2914 | -0.32952 | -3.3076 | 3.0952 | -0.69914 |  | 2.2185 | 0.16956
| -1.6955 | 1.3236 | -0.31927 | -3.2933 | 3.0073 | -0.67066 |  | 2.0917 | 0.163
| -1.659 | 1.3054 | -0.31152 | -3.2994 | 3.0778 | -0.69161 |  | 2.1572 | 0.17387
| -1.6228 | 1.333 | -0.3357 | -3.2654 | 3.046 | -0.68039 |  | 2.14 | 0.14628
| -1.6024 | 1.3191 | -0.37637 | -3.2962 | 3.0688 | -0.68529 |  | 2.1809 | 0.17531
| -1.6252 | 1.3586 | -0.29705 | -3.3404 | 3.0363 | -0.72164 |  | 2.1425 | 0.060604
| -1.624 | 1.3162 | -0.34159 | -3.265 | 3.0675 | -0.71587 |  | 2.16 | 0.16312
| -1.5999 | 1.3129 | -0.30561 | -3.3169 | 3.0477 | -0.67249 |  | 2.1897 | 0.11861
| -1.6193 | 1.3456 | -0.31347 | -3.3596 | 3.0384 | -0.72793 |  | 2.1628 | 0.073626
| -1.6206 | 1.3166 | -0.33109 | -3.2551 | 3.0261 | -0.66219 |  | 2.143 | 0.15662
| -1.6081 | 1.3751 | -0.37688 | -3.3116 | 3.0307 | -0.70875 |  | 2.1266 | 0.10243
| -1.6312 | 1.3116 | -0.32476 | -3.2886 | 3.0914 | -0.70585 |  | 2.1743 | 0.16603
| -1.585 | 1.3446 | -0.32782 | -3.284 | 3.0412 | -0.67803 |  | 2.1626 | 0.10266
| -1.6042 | 1.2862 | -0.34706 | -3.3153 | 3.0793 | -0.65024 |  | 2.2158 | 0.19579
| -1.6196 | 1.2443 | -0.35048 | -3.3012 | 3.0335 | -0.71178 |  | 2.2177 | 0.21001
| -1.6101 | 1.2942 | -0.30149 | -3.3156 | 3.039 | -0.64806 |  | 2.1924 | 0.14299
| -1.5779 | 1.3331 | -0.34854 | -3.3272 | 3.0523 | -0.70851 |  | 2.1941 | 0.10614
| -1.6474 | 1.2919 | -0.31638 | -3.2808 | 3.0261 | -0.6874 |  | 2.1513 | 0.16778
| -1.607 | 1.3442 | -0.36342 | -3.2778 | 3.0584 | -0.70141 |  | 2.1502 | 0.14191
| -1.667 | 1.3214 | -0.36685 | -3.2573 | 3.0091 | -0.70272 |  | 2.1019 | 0.18219
| -1.6337 | 1.3364 | -0.32116 | -3.2974 | 3.0089 | -0.73242 |  | 2.1291 | 0.098638
| -1.6431 | 1.3226 | -0.31493 | -3.3033 | 3.0013 | -0.71294 |  | 2.1313 | 0.11315
| -1.6431 | 1.3069 | -0.31959 | -3.306 | 3.0293 | -0.70294 |  | 2.153 | 0.14413
| -1.5807 | 1.3015 | -0.28078 | -3.2771 | 3.0632 | -0.6709 |  | 2.2055 | 0.11675
| -1.5923 | 1.3244 | -0.30732 | -3.3253 | 2.9993 | -0.70797 |  | 2.173 | 0.071963
| -1.6198 | 1.3208 | -0.35372 | -3.2667 | 3.0394 | -0.67705 |  | 2.1484 | 0.16595
| -1.6344 | 1.2939 | -0.31973 | -3.2634 | 3.0209 | -0.70366 |  | 2.1521 | 0.15824
| -1.6359 | 1.3154 | -0.30282 | -3.3241 | 3.0752 | -0.72746 |  | 2.1747 | 0.12636
| -1.6023 | 1.3526 | -0.28666 | -3.3057 | 3.075 | -0.6822 |  | 2.1647 | 0.08271
| -1.5805 | 1.3327 | -0.33211 | -3.3083 | 3.0382 | -0.66642 |  | 2.1811 | 0.10948
| -1.6364 | 1.3321 | -0.39099 | -3.3158 | 3.016 | -0.68144 |  | 2.1337 | 0.16745
| -1.607 | 1.3148 | -0.35761 | -3.2877 | 3.0234 | -0.66845 |  | 2.1626 | 0.15749
| -1.5964 | 1.3726 | -0.34782 | -3.3223 | 3.0786 | -0.67668 |  | 2.1575 | 0.10427
| -1.6547 | 1.2748 | -0.31912 | -3.3546 | 3.0579 | -0.71852 |  | 2.1947 | 0.17301
| -1.6763 | 1.3179 | -0.3268 | -3.2172 | 3.1091 | -0.66165 |  | 2.1193 | 0.22746
| -1.6092 | 1.2747 | -0.34709 | -3.2584 | 3.0535 | -0.70574 |  | 2.1947 | 0.19509
| -1.6305 | 1.3338 | -0.3125 | -3.2842 | 3.0613 | -0.71342 |  | 2.1469 | 0.12389
| -1.6573 | 1.3332 | -0.33861 | -3.2418 | 3.0476 | -0.70956 |  | 2.1095 | 0.16472
| -1.5991 | 1.3082 | -0.35401 | -3.2728 | 3.0488 | -0.70683 |  | 2.179 | 0.15813
| -1.6017 | 1.3256 | -0.31879 | -3.3139 | 3.0515 | -0.66165 |  | 2.1784 | 0.12397
| -1.6015 | 1.355 | -0.32284 | -3.3144 | 3.0874 | -0.67216 |  | 2.1691 | 0.11197
| -1.6229 | 1.2986 | -0.34313 | -3.3315 | 3.036 | -0.69513 |  | 2.1839 | 0.15561
| -1.6298 | 1.3294 | -0.32967 | -3.3677 | 3.1083 | -0.62701 |  | 2.1913 | 0.16469
| -1.6111 | 1.2992 | -0.34666 | -3.2779 | 3.0972 | -0.69888 |  | 2.1962 | 0.18893
| -1.6282 | 1.3401 | -0.36087 | -3.2523 | 3.031 | -0.67626 |  | 2.1202 | 0.15946
| -1.5896 | 1.3176 | -0.30369 | -3.2838 | 3.0294 | -0.73957 |  | 2.1781 | 0.08669
| -1.6467 | 1.3045 | -0.34476 | -3.2936 | 3.0482 | -0.69451 |  | 2.1541 | 0.17997
| -1.6325 | 1.2951 | -0.29665 | -3.3398 | 3.024 | -0.71032 |  | 2.1792 | 0.11856
| -1.6327 | 1.2961 | -0.34524 | -3.3059 | 3.0601 | -0.7126 |  | 2.1792 | 0.17582
| -1.6407 | 1.3014 | -0.2857 | -3.3241 | 2.977 | -0.68164 |  | 2.1463 | 0.10422
| -1.644 | 1.2738 | -0.33017 | -3.3129 | 2.9778 | -0.685 |  | 2.1606 | 0.16436
| -1.6221 | 1.2909 | -0.30764 | -3.2582 | 3.0974 | -0.65596 |  | 2.1877 | 0.19356
| -1.6947 | 1.2998 | -0.35329 | -3.3682 | 3.033 | -0.67224 |  | 2.1416 | 0.19834
| -1.6176 | 1.3305 | -0.34636 | -3.2577 | 3.0397 | -0.68987 |  | 2.1406 | 0.14936
| -1.5978 | 1.3266 | -0.36259 | -3.3082 | 3.0649 | -0.70715 |  | 2.1825 | 0.14426
| -1.6293 | 1.3582 | -0.31786 | -3.2915 | 3.0892 | -0.66623 |  | 2.1405 | 0.1307
| -1.6049 | 1.3447 | -0.33023 | -3.3413 | 3.0479 | -0.69034 |  | 2.1695 | 0.099043
| -1.614 | 1.3458 | -0.30735 | -3.3451 | 3.0206 | -0.69637 |  | 2.1549 | 0.073133
| -1.5833 | 1.3498 | -0.33597 | -3.3077 | 3.0945 | -0.74337 |  | 2.1881 | 0.096504
| -1.6253 | 1.3335 | -0.3243 | -3.2887 | 3.118 | -0.66406 |  | 2.1705 | 0.16751
| -1.6226 | 1.3098 | -0.33399 | -3.2823 | 3.0738 | -0.71894 |  | 2.1738 | 0.15953
| -1.6519 | 1.2874 | -0.34283 | -3.3147 | 3.05 | -0.69326 |  | 2.1706 | 0.19247
| -1.6457 | 1.3187 | -0.35102 | -3.301 | 3.0697 | -0.76031 |  | 2.1559 | 0.15674
| -1.6339 | 1.3061 | -0.34293 | -3.2921 | 3.0261 | -0.7023 |  | 2.1541 | 0.15887
| -1.6535 | 1.3461 | -0.28225 | -3.2824 | 3.0564 | -0.65386 |  | 2.1184 | 0.12308
| -1.5937 | 1.3024 | -0.32688 | -3.3103 | 3.0484 | -0.72398 |  | 2.2012 | 0.12498
| -1.6214 | 1.2734 | -0.3526 | -3.2704 | 3.0501 | -0.68873 |  | 2.1887 | 0.20813
| -1.596 | 1.2909 | -0.324 | -3.3507 | 3.0949 | -0.75905 |  | 2.2395 | 0.1313
| -1.6195 | 1.3486 | -0.32074 | -3.3002 | 3.0376 | -0.68882 |  | 2.1398 | 0.10484
| -1.6419 | 1.3052 | -0.32875 | -3.2942 | 2.9981 | -0.70746 |  | 2.1404 | 0.14031
| -1.647 | 1.3306 | -0.31874 | -3.2963 | 3.0665 | -0.65033 |  | 2.1415 | 0.15998
| -1.6107 | 1.325 | -0.28997 | -3.3022 | 3.0643 | -0.7352 |  | 2.1754 | 0.09303
| -1.6402 | 1.3705 | -0.34767 | -3.2803 | 3.0866 | -0.70833 |  | 2.1198 | 0.13557
| -1.6532 | 1.3 | -0.36295 | -3.3011 | 3.0409 | -0.71214 |  | 2.1527 | 0.1898
| -1.5937 | 1.3341 | -0.34316 | -3.2836 | 3.0429 | -0.72333 |  | 2.1655 | 0.11377
| -1.6061 | 1.2845 | -0.37255 | -3.2791 | 3.0942 | -0.69592 |  | 2.2094 | 0.21755
| -1.6278 | 1.3134 | -0.29445 | -3.3241 | 3.0226 | -0.72564 |  | 2.1638 | 0.096825
| -1.6287 | 1.3231 | -0.38209 | -3.2712 | 3.079 | -0.69791 |  | 2.1551 | 0.19732
| -1.5997 | 1.3481 | -0.32051 | -3.3112 | 3.0167 | -0.67518 |  | 2.15 | 0.08676
| -1.6301 | 1.3324 | -0.32434 | -3.2812 | 3.0287 | -0.70267 |  | 2.1353 | 0.12437
| -1.5906 | 1.3315 | -0.27591 | -3.3047 | 3.0338 | -0.71556 |  | 2.1752 | 0.059079
| -1.6216 | 1.3419 | -0.30739 | -3.3006 | 3.1024 | -0.70539 |  | 2.1668 | 0.1228
| -1.6007 | 1.2694 | -0.29611 | -3.2919 | 3.0096 | -0.71195 |  | 2.2017 | 0.12904
| -1.646 | 1.2891 | -0.37009 | -3.3057 | 2.9839 | -0.73842 |  | 2.1478 | 0.16708
| -1.643 | 1.3191 | -0.32652 | -3.2769 | 3.0443 | -0.68901 |  | 2.1395 | 0.15664
| -1.6235 | 1.3286 | -0.3478 | -3.2783 | 3.0409 | -0.67515 |  | 2.1445 | 0.1552
| -1.6064 | 1.364 | -0.30904 | -3.2849 | 3.038 | -0.69521 |  | 2.1336 | 0.078164
| -1.6486 | 1.3253 | -0.33406 | -3.2752 | 3.0718 | -0.68003 |  | 2.1397 | 0.17443
| -1.6375 | 1.3373 | -0.36371 | -3.2938 | 3.0592 | -0.69692 |  | 2.1396 | 0.16294
| -1.6123 | 1.3418 | -0.3472 | -3.2595 | 3.0165 | -0.74373 |  | 2.13 | 0.10961
| -1.6384 | 1.3127 | -0.31163 | -3.3105 | 3.0575 | -0.75934 |  | 2.1649 | 0.12242
| -1.5699 | 1.3381 | -0.34363 | -3.2739 | 3.0833 | -0.68562 |  | 2.1894 | 0.12794
| -1.6387 | 1.3184 | -0.30192 | -3.2438 | 3.0378 | -0.71353 |  | 2.1309 | 0.13545
| -1.5962 | 1.313 | -0.30795 | -3.3242 | 3.0379 | -0.6509 |  | 2.1907 | 0.11925
| -1.6337 | 1.31 | -0.36436 | -3.3267 | 3.0559 | -0.66929 |  | 2.1712 | 0.18463
| -1.5673 | 1.342 | -0.28159 | -3.2879 | 3.0546 | -0.66957 |  | 2.185 | 0.068261
| -1.6084 | 1.3212 | -0.35297 | -3.3259 | 3.0666 | -0.68361 |  | 2.1851 | 0.15198
| -1.5955 | 1.2916 | -0.32573 | -3.3149 | 3.0968 | -0.73084 |  | 2.2273 | 0.15119
| -1.6181 | 1.2973 | -0.30839 | -3.339 | 3.0727 | -0.70988 |  | 2.2051 | 0.13706
| -1.6487 | 1.3653 | -0.32349 | -3.2897 | 3.0393 | -0.68 |  | 2.1044 | 0.11558
| -1.617 | 1.3108 | -0.30476 | -3.2985 | 3.0143 | -0.69132 |  | 2.1614 | 0.11498
| -1.6309 | 1.2894 | -0.33279 | -3.3539 | 3.0298 | -0.73287 |  | 2.1915 | 0.1402
| -1.6923 | 1.347 | -0.34587 | -3.3075 | 3.0594 | -0.69122 |  | 2.0999 | 0.17063
| -1.6487 | 1.3735 | -0.34179 | -3.3571 | 3.0101 | -0.71909 |  | 2.1103 | 0.078641
| -1.5967 | 1.3023 | -0.3667 | -3.3277 | 3.036 | -0.70091 |  | 2.1977 | 0.1535
| -1.6484 | 1.3209 | -0.30224 | -3.3336 | 3.0677 | -0.73557 |  | 2.1622 | 0.11998
| -1.6284 | 1.3023 | -0.31627 | -3.3647 | 3.0343 | -0.67478 |  | 2.1876 | 0.13341
| -1.6003 | 1.323 | -0.32302 | -3.3261 | 3.0274 | -0.72804 |  | 2.1785 | 0.093726
| -1.6411 | 1.2957 | -0.3381 | -3.2479 | 3.024 | -0.68873 |  | 2.1413 | 0.18364
| -1.6052 | 1.3165 | -0.33297 | -3.2932 | 3.0953 | -0.7892 |  | 2.1947 | 0.12574
| -1.6263 | 1.325 | -0.35709 | -3.3125 | 3.0264 | -0.70007 |  | 2.1514 | 0.14347
| -1.6248 | 1.3197 | -0.31159 | -3.2812 | 3.0662 | -0.68297 |  | 2.1614 | 0.14493
| -1.5976 | 1.2923 | -0.32975 | -3.2981 | 3.1005 | -0.71923 |  | 2.2205 | 0.16446
| -1.6187 | 1.349 | -0.35511 | -3.3674 | 3.0774 | -0.70322 |  | 2.1742 | 0.12174
| -1.6257 | 1.2813 | -0.32164 | -3.2825 | 2.9945 | -0.70146 |  | 2.1648 | 0.15078
| -1.6166 | 1.3539 | -0.28987 | -3.2906 | 3.0786 | -0.66788 |  | 2.1494 | 0.10261
| -1.6333 | 1.3248 | -0.30685 | -3.2905 | 3.0257 | -0.70427 |  | 2.1409 | 0.11615
| -1.6165 | 1.3463 | -0.34147 | -3.3195 | 3.0539 | -0.72448 |  | 2.1557 | 0.10951
| -1.5698 | 1.3127 | -0.37851 | -3.282 | 3.0318 | -0.73509 |  | 2.1928 | 0.13616
| -1.6285 | 1.2918 | -0.34658 | -3.2725 | 3.0428 | -0.74259 |  | 2.1692 | 0.16995
| -1.5925 | 1.2767 | -0.28142 | -3.2323 | 3.0029 | -0.67218 |  | 2.1789 | 0.13318
| -1.6128 | 1.3646 | -0.34392 | -3.2842 | 3.0408 | -0.70716 |  | 2.1282 | 0.10325
| -1.6142 | 1.2991 | -0.32042 | -3.2783 | 3.031 | -0.69347 |  | 2.1712 | 0.14631
| -1.6303 | 1.2732 | -0.3243 | -3.3304 | 3.0423 | -0.69065 |  | 2.2001 | 0.17347
| -1.5786 | 1.328 | -0.31438 | -3.3239 | 3.0174 | -0.69293 |  | 2.1854 | 0.078396
| -1.6309 | 1.3503 | -0.33275 | -3.3365 | 3.0158 | -0.70003 |  | 2.1345 | 0.096191
| -1.6156 | 1.3578 | -0.30241 | -3.3441 | 3.0592 | -0.68262 |  | 2.1578 | 0.080393
| -1.6231 | 1.3253 | -0.33342 | -3.3118 | 3.0874 | -0.70808 |  | 2.1759 | 0.14692
| -1.6785 | 1.3021 | -0.35285 | -3.2852 | 3.1107 | -0.67869 |  | 2.1517 | 0.23864
| -1.6116 | 1.3373 | -0.38642 | -3.2987 | 3.0342 | -0.68332 |  | 2.1481 | 0.15713
| -1.5865 | 1.3074 | -0.33191 | -3.2588 | 3.0381 | -0.65081 |  | 2.1796 | 0.15343
| -1.5856 | 1.3164 | -0.31867 | -3.3117 | 3.082 | -0.70439 |  | 2.2085 | 0.1214
| -1.5926 | 1.3155 | -0.29951 | -3.2926 | 2.9719 | -0.77949 |  | 2.161 | 0.048606
| -1.6541 | 1.295 | -0.33538 | -3.318 | 3.0117 | -0.70818 |  | 2.1516 | 0.15997
| -1.6034 | 1.322 | -0.33252 | -3.3121 | 3.0536 | -0.71686 |  | 2.1811 | 0.12124
| -1.6068 | 1.3086 | -0.29399 | -3.2785 | 3.0319 | -0.67767 |  | 2.1699 | 0.12027
| -1.589 | 1.2908 | -0.33238 | -3.3051 | 3.0761 | -0.6977 |  | 2.2211 | 0.15798
| -1.6186 | 1.3676 | -0.30483 | -3.3008 | 3.046 | -0.71707 |  | 2.1309 | 0.070828
| -1.6751 | 1.3092 | -0.33575 | -3.3202 | 3.0181 | -0.66905 |  | 2.1283 | 0.17408
| -1.6178 | 1.3097 | -0.304 | -3.2924 | 3.0273 | -0.73805 |  | 2.1652 | 0.1074
| -1.606 | 1.3329 | -0.2782 | -3.3116 | 3.0622 | -0.68181 |  | 2.1742 | 0.089182
| -1.5914 | 1.3428 | -0.3646 | -3.2824 | 3.0383 | -0.67629 |  | 2.1555 | 0.13381
| -1.6147 | 1.2879 | -0.35915 | -3.272 | 3.0444 | -0.69201 |  | 2.1808 | 0.19207
| -1.5871 | 1.2686 | -0.29719 | -3.3281 | 3.0441 | -0.6905 |  | 2.2368 | 0.13421
| -1.6127 | 1.3515 | -0.34839 | -3.3004 | 3.0038 | -0.64413 |  | 2.1279 | 0.1188
| -1.614 | 1.3676 | -0.31655 | -3.3525 | 3.0892 | -0.68057 |  | 2.1643 | 0.091518
| -1.6027 | 1.324 | -0.33877 | -3.3293 | 3.0303 | -0.70057 |  | 2.1767 | 0.1148
| -1.6213 | 1.311 | -0.31153 | -3.3353 | 3.0387 | -0.68702 |  | 2.1785 | 0.12366
| -1.6343 | 1.2801 | -0.33148 | -3.3033 | 3.0274 | -0.68773 |  | 2.1774 | 0.17649
| -1.57 | 1.2967 | -0.30529 | -3.3107 | 3.0155 | -0.70215 |  | 2.2118 | 0.09412
| -1.6438 | 1.2737 | -0.30761 | -3.3053 | 2.998 | -0.70675 |  | 2.166 | 0.15128
| -1.6127 | 1.3276 | -0.36608 | -3.3157 | 3.0308 | -0.71841 |  | 2.1617 | 0.13483
| -1.5989 | 1.3495 | -0.32785 | -3.2483 | 3.0438 | -0.66134 |  | 2.138 | 0.12278
| -1.6531 | 1.3619 | -0.34128 | -3.2624 | 3.0772 | -0.68087 |  | 2.1078 | 0.15564
| -1.64 | 1.2876 | -0.2849 | -3.26 | 3.0596 | -0.67795 |  | 2.1644 | 0.16697
| -1.651 | 1.3161 | -0.3787 | -3.298 | 3.0522 | -0.6846 |  | 2.1437 | 0.19975
| -1.6482 | 1.3173 | -0.30718 | -3.3356 | 3.0578 | -0.68249 |  | 2.161 | 0.13955
| -1.6205 | 1.2743 | -0.2831 | -3.2912 | 3.0443 | -0.71123 |  | 2.1946 | 0.141
| -1.645 | 1.3242 | -0.28904 | -3.2785 | 3.0338 | -0.6568 |  | 2.131 | 0.13265
| -1.6182 | 1.3439 | -0.2704 | -3.2449 | 3.0577 | -0.73212 |  | 2.1349 | 0.081179
| -1.6095 | 1.3244 | -0.33549 | -3.2371 | 3.0881 | -0.70912 |  | 2.1624 | 0.16123
| -1.6296 | 1.3378 | -0.32549 | -3.3054 | 3.017 | -0.71642 |  | 2.1358 | 0.10459
| -1.6077 | 1.2832 | -0.31267 | -3.2872 | 3.0391 | -0.66588 |  | 2.1934 | 0.16121
| -1.6114 | 1.3226 | -0.32823 | -3.2689 | 3.0662 | -0.69327 |  | 2.1648 | 0.1466
| -1.6513 | 1.3158 | -0.33205 | -3.2751 | 3.0404 | -0.63821 |  | 2.1328 | 0.18359
| -1.669 | 1.3079 | -0.33022 | -3.298 | 3.025 | -0.6783 |  | 2.1291 | 0.17349
| -1.6166 | 1.3289 | -0.3245 | -3.2735 | 3.1089 | -0.69366 |  | 2.1729 | 0.15737
| -1.5944 | 1.3395 | -0.32606 | -3.318 | 3.0642 | -0.69559 |  | 2.1795 | 0.10557
| -1.6228 | 1.302 | -0.34692 | -3.2526 | 3.0938 | -0.71689 |  | 2.1767 | 0.19256
| -1.6105 | 1.3208 | -0.28943 | -3.2917 | 3.0574 | -0.64797 |  | 2.1709 | 0.12498
| -1.5909 | 1.3106 | -0.34385 | -3.2816 | 3.0309 | -0.67447 |  | 2.179 | 0.14492
| -1.6054 | 1.364 | -0.33429 | -3.3322 | 3.0553 | -0.69246 |  | 2.1541 | 0.09028
| -1.6309 | 1.2956 | -0.27434 | -3.3076 | 3.0195 | -0.73178 |  | 2.1679 | 0.10062
| -1.6245 | 1.3589 | -0.33442 | -3.3137 | 3.0177 | -0.73481 |  | 2.127 | 0.081811
| -1.6037 | 1.2769 | -0.36324 | -3.3117 | 3.0728 | -0.67599 |  | 2.22 | 0.20566
| -1.6276 | 1.3106 | -0.30939 | -3.2381 | 3.0535 | -0.69398 |  | 2.1478 | 0.1556
| -1.6763 | 1.3069 | -0.29899 | -3.3234 | 2.9983 | -0.67523 |  | 2.1237 | 0.13969
| -1.6417 | 1.3581 | -0.32035 | -3.3382 | 3.0132 | -0.70889 |  | 2.1217 | 0.082449
| -1.6381 | 1.3019 | -0.31516 | -3.2569 | 2.9999 | -0.71985 |  | 2.1345 | 0.13784
| -1.6325 | 1.3001 | -0.29796 | -3.3423 | 3.0282 | -0.70004 |  | 2.1776 | 0.11956
| -1.6589 | 1.325 | -0.31848 | -3.3006 | 3.0479 | -0.71511 |  | 2.1337 | 0.14139
| -1.6273 | 1.3553 | -0.3041 | -3.3084 | 2.9994 | -0.72093 |  | 2.1202 | 0.063854
| -1.6216 | 1.305 | -0.35575 | -3.3687 | 3.0861 | -0.68181 |  | 2.2088 | 0.17357
| -1.6375 | 1.2933 | -0.30984 | -3.3046 | 3.0823 | -0.64502 |  | 2.1842 | 0.18703
| -1.6157 | 1.3462 | -0.30632 | -3.3058 | 3.0383 | -0.72988 |  | 2.1479 | 0.079822
| -1.6008 | 1.3169 | -0.37545 | -3.2345 | 3.0194 | -0.70503 |  | 2.147 | 0.16519
| -1.6073 | 1.3658 | -0.35145 | -3.2821 | 3.1132 | -0.63105 |  | 2.1527 | 0.15883
| -1.6059 | 1.2941 | -0.3586 | -3.2935 | 3.0688 | -0.7159 |  | 2.1989 | 0.1778
| -1.6331 | 1.3411 | -0.30945 | -3.3188 | 3.0578 | -0.71606 |  | 2.1497 | 0.10527
| -1.5941 | 1.3243 | -0.32421 | -3.2712 | 3.0596 | -0.71431 |  | 2.1751 | 0.12202
| -1.6146 | 1.3235 | -0.33606 | -3.2149 | 3.0452 | -0.70919 |  | 2.137 | 0.15377
| -1.6225 | 1.3174 | -0.29226 | -3.3252 | 3.0989 | -0.69857 |  | 2.1912 | 0.12802
| -1.6204 | 1.3411 | -0.30218 | -3.2945 | 3.0414 | -0.68867 |  | 2.1447 | 0.10174
| -1.6437 | 1.3229 | -0.30946 | -3.256 | 3.0253 | -0.74621 |  | 2.1244 | 0.12069
| -1.6133 | 1.3423 | -0.36251 | -3.314 | 3.0434 | -0.66543 |  | 2.1524 | 0.14247
| -1.5982 | 1.3308 | -0.28637 | -3.3042 | 3.0892 | -0.68995 |  | 2.1887 | 0.10237
| -1.6059 | 1.2887 | -0.37212 | -3.3136 | 3.067 | -0.7157 |  | 2.2084 | 0.18667
| -1.5931 | 1.3351 | -0.31837 | -3.2337 | 3.0484 | -0.75111 |  | 2.1527 | 0.10151
| -1.592 | 1.3126 | -0.32133 | -3.3092 | 3.0055 | -0.69264 |  | 2.1782 | 0.10408
| -1.6243 | 1.3136 | -0.36771 | -3.306 | 3.0293 | -0.69056 |  | 2.1595 | 0.16593
| -1.6076 | 1.2501 | -0.33018 | -3.3158 | 3.0612 | -0.71364 |  | 2.2376 | 0.1902
| -1.6136 | 1.3553 | -0.31586 | -3.2638 | 3.0286 | -0.70969 |  | 2.125 | 0.09172
| -1.6514 | 1.3257 | -0.33682 | -3.32 | 3.0507 | -0.71528 |  | 2.1454 | 0.14558
| -1.6316 | 1.3117 | -0.29282 | -3.2963 | 3.0459 | -0.66218 |  | 2.1598 | 0.13692
| -1.5952 | 1.3321 | -0.32691 | -3.3308 | 3.0337 | -0.68095 |  | 2.1774 | 0.10221
| -1.6328 | 1.3003 | -0.33926 | -3.3164 | 3.077 | -0.67926 |  | 2.1846 | 0.1829
| -1.6102 | 1.301 | -0.33107 | -3.307 | 3.0662 | -0.66375 |  | 2.1935 | 0.16668
| -1.6046 | 1.3111 | -0.32047 | -3.3669 | 3.0765 | -0.68827 |  | 2.2143 | 0.12693
| -1.6316 | 1.3025 | -0.34675 | -3.3076 | 3.0337 | -0.71001 |  | 2.1662 | 0.16003
| -1.6556 | 1.3329 | -0.34799 | -3.2966 | 3.0357 | -0.67351 |  | 2.123 | 0.16312
| -1.6277 | 1.3221 | -0.3143 | -3.3353 | 3.0084 | -0.66074 |  | 2.1542 | 0.11595
| -1.6435 | 1.3101 | -0.3172 | -3.3453 | 2.9985 | -0.69702 |  | 2.1525 | 0.11884
| -1.5731 | 1.3271 | -0.31534 | -3.2899 | 3.0414 | -0.65861 |  | 2.1865 | 0.10681
| -1.6041 | 1.3269 | -0.36119 | -3.3653 | 3.0569 | -0.66706 |  | 2.192 | 0.14126
| -1.6321 | 1.336 | -0.32712 | -3.2994 | 3.0576 | -0.68986 |  | 2.1468 | 0.13538
| -1.591 | 1.37 | -0.30072 | -3.352 | 3.0131 | -0.67015 |  | 2.1523 | 0.037922
| -1.6343 | 1.3093 | -0.3384 | -3.3442 | 3.0444 | -0.67445 |  | 2.1742 | 0.15602
| -1.5746 | 1.2908 | -0.2894 | -3.3221 | 2.9992 | -0.70235 |  | 2.2112 | 0.080743
| -1.6277 | 1.3326 | -0.32251 | -3.309 | 3.0339 | -0.73747 |  | 2.1486 | 0.10481
| -1.6106 | 1.3447 | -0.32559 | -3.3195 | 3.0125 | -0.70403 |  | 2.1466 | 0.086276
| -1.5898 | 1.3837 | -0.31588 | -3.3047 | 3.047 | -0.6987 |  | 2.1398 | 0.053478
| -1.5983 | 1.2979 | -0.28003 | -3.283 | 3.0563 | -0.65232 |  | 2.1941 | 0.13148
| -1.6 | 1.2931 | -0.32394 | -3.3489 | 3.0792 | -0.676 |  | 2.2262 | 0.15286
| -1.649 | 1.3299 | -0.30489 | -3.3534 | 3.0473 | -0.71065 |  | 2.154 | 0.10914
| -1.6409 | 1.2861 | -0.34699 | -3.2812 | 3.0615 | -0.69836 |  | 2.1728 | 0.20226
| -1.6321 | 1.3169 | -0.34082 | -3.2488 | 3.0488 | -0.70719 |  | 2.1415 | 0.16588
| -1.6248 | 1.3348 | -0.31378 | -3.3377 | 3.0268 | -0.68738 |  | 2.1548 | 0.10093
| -1.6207 | 1.2961 | -0.30356 | -3.2702 | 3.0683 | -0.72857 |  | 2.1802 | 0.1464
| -1.6505 | 1.3151 | -0.32072 | -3.3308 | 2.9855 | -0.66947 |  | 2.1338 | 0.12846
| -1.6331 | 1.2949 | -0.34627 | -3.3291 | 3.017 | -0.71237 |  | 2.1721 | 0.15413
| -1.6292 | 1.3179 | -0.34024 | -3.3322 | 3.0139 | -0.72182 |  | 2.158 | 0.12198
| -1.5967 | 1.3112 | -0.3528 | -3.3089 | 3.0743 | -0.69731 |  | 2.1991 | 0.15721
| -1.6219 | 1.3048 | -0.32779 | -3.293 | 3.0186 | -0.74045 |  | 2.1628 | 0.12658
| -1.6489 | 1.2568 | -0.32466 | -3.2761 | 3.0358 | -0.68002 |  | 2.1779 | 0.21357
| -1.5975 | 1.3335 | -0.33472 | -3.335 | 3.0736 | -0.71767 |  | 2.191 | 0.11095
| -1.6213 | 1.3362 | -0.31585 | -3.2335 | 3.0952 | -0.66648 |  | 2.1459 | 0.16155
| -1.6277 | 1.3003 | -0.28482 | -3.3132 | 3.0347 | -0.72681 |  | 2.1741 | 0.10864
| -1.6058 | 1.3041 | -0.33744 | -3.302 | 3.0549 | -0.67238 |  | 2.1888 | 0.15982
| -1.6284 | 1.3544 | -0.34149 | -3.3097 | 3.0383 | -0.72892 |  | 2.133 | 0.1042
| -1.6246 | 1.2861 | -0.29683 | -3.2846 | 3.0734 | -0.64819 |  | 2.1896 | 0.17724
| -1.5717 | 1.2825 | -0.33711 | -3.3276 | 3.0735 | -0.68754 |  | 2.2467 | 0.15522
| -1.6266 | 1.3075 | -0.34482 | -3.2863 | 3.0688 | -0.68405 |  | 2.1709 | 0.17991
| -1.5952 | 1.3154 | -0.32854 | -3.3378 | 3.0879 | -0.6941 |  | 2.2122 | 0.13392
| -1.6422 | 1.3377 | -0.31586 | -3.3104 | 3.0655 | -0.6852 |  | 2.1448 | 0.13348
| -1.6265 | 1.2928 | -0.32352 | -3.2621 | 3.075 | -0.67789 |  | 2.1767 | 0.18847
| -1.6014 | 1.2953 | -0.34241 | -3.3104 | 3.0389 | -0.68687 |  | 2.196 | 0.1552
| -1.6266 | 1.3489 | -0.31898 | -3.3005 | 3.0506 | -0.72172 |  | 2.1402 | 0.10183
| -1.602 | 1.3119 | -0.35443 | -3.3272 | 3.0055 | -0.65833 |  | 2.1746 | 0.14059
| -1.6166 | 1.3202 | -0.30819 | -3.3248 | 3.0534 | -0.70564 |  | 2.1773 | 0.11308
| -1.5939 | 1.345 | -0.31399 | -3.3044 | 3.0917 | -0.70547 |  | 2.1818 | 0.10335
| -1.6247 | 1.3103 | -0.33041 | -3.2301 | 3.0549 | -0.66088 |  | 2.1468 | 0.18267
| -1.6155 | 1.3167 | -0.30873 | -3.2923 | 3.0632 | -0.69152 |  | 2.1732 | 0.13328
| -1.5792 | 1.2788 | -0.28289 | -3.2978 | 3.0478 | -0.63868 |  | 2.225 | 0.13639
| -1.6609 | 1.3229 | -0.34775 | -3.3444 | 3.0012 | -0.73493 |  | 2.1315 | 0.12783
| -1.6092 | 1.2858 | -0.31556 | -3.2871 | 3.0541 | -0.66493 |  | 2.1956 | 0.1684
| -1.6095 | 1.3031 | -0.34819 | -3.2634 | 3.0102 | -0.7105 |  | 2.1589 | 0.14984
| -1.6203 | 1.3245 | -0.27894 | -3.3218 | 3.0281 | -0.74327 |  | 2.1626 | 0.068655
| -1.5931 | 1.2807 | -0.30116 | -3.2507 | 3.0848 | -0.6792 |  | 2.211 | 0.17043
| -1.6658 | 1.328 | -0.34193 | -3.3057 | 3.0244 | -0.70809 |  | 2.1196 | 0.15049
| -1.6409 | 1.3733 | -0.37624 | -3.2938 | 3.0892 | -0.67684 |  | 2.1198 | 0.16104
| -1.5967 | 1.3548 | -0.31779 | -3.3223 | 3.1029 | -0.70016 |  | 2.1818 | 0.10045
| -1.5897 | 1.3009 | -0.36517 | -3.3124 | 3.0564 | -0.67616 |  | 2.2055 | 0.17001
| -1.6228 | 1.3653 | -0.28585 | -3.2736 | 3.0627 | -0.73382 |  | 2.1274 | 0.070379
| -1.5767 | 1.2957 | -0.28729 | -3.315 | 3.06 | -0.68909 |  | 2.225 | 0.10672
| -1.6292 | 1.3288 | -0.29996 | -3.3101 | 3.018 | -0.70746 |  | 2.1448 | 0.096066
| -1.6048 | 1.3572 | -0.31801 | -3.3353 | 3.0272 | -0.70754 |  | 2.152 | 0.067178
| -1.6312 | 1.2828 | -0.32967 | -3.2428 | 3.063 | -0.71879 |  | 2.1711 | 0.19115
| -1.5992 | 1.2974 | -0.29249 | -3.2728 | 3.0495 | -0.68159 |  | 2.1885 | 0.13192
| -1.6596 | 1.2974 | -0.32414 | -3.3258 | 3.0219 | -0.69162 |  | 2.1517 | 0.1604
| -1.621 | 1.3318 | -0.34674 | -3.2887 | 3.0171 | -0.68116 |  | 2.139 | 0.13585
| -1.6239 | 1.3191 | -0.31151 | -3.3223 | 2.9969 | -0.67949 |  | 2.1514 | 0.107
| -1.6449 | 1.3179 | -0.34123 | -3.3275 | 3.0679 | -0.7442 |  | 2.1648 | 0.14756
| -1.6434 | 1.3442 | -0.2966 | -3.2849 | 3.001 | -0.6689 |  | 2.1088 | 0.10125
| -1.5946 | 1.3056 | -0.32291 | -3.3137 | 3.006 | -0.70007 |  | 2.1835 | 0.10944
| -1.6336 | 1.348 | -0.30016 | -3.235 | 3.0834 | -0.70883 |  | 2.1262 | 0.12831
| -1.6215 | 1.3359 | -0.30387 | -3.3268 | 3.0443 | -0.72219 |  | 2.16 | 0.089498
| -1.6267 | 1.2822 | -0.34178 | -3.2616 | 3.0426 | -0.6999 |  | 2.1731 | 0.19078
| -1.6186 | 1.2722 | -0.33505 | -3.2981 | 3.0301 | -0.69945 |  | 2.1945 | 0.17594
| -1.628 | 1.3129 | -0.30787 | -3.2593 | 3.073 | -0.74795 |  | 2.1609 | 0.13734
| -1.6317 | 1.3085 | -0.35339 | -3.2595 | 3.0123 | -0.70024 |  | 2.1381 | 0.16635
| -1.6046 | 1.324 | -0.28185 | -3.2314 | 3.0413 | -0.70546 |  | 2.1486 | 0.10431
| -1.6297 | 1.3025 | -0.31091 | -3.3222 | 3.0607 | -0.68197 |  | 2.1821 | 0.14967
| -1.5846 | 1.3245 | -0.37955 | -3.2824 | 3.0583 | -0.70691 |  | 2.1816 | 0.15485
| -1.584 | 1.3735 | -0.3921 | -3.2776 | 3.0313 | -0.67153 |  | 2.1304 | 0.12206
| -1.6061 | 1.2982 | -0.33829 | -3.3617 | 3.0491 | -0.72453 |  | 2.212 | 0.13072
| -1.6283 | 1.3214 | -0.30065 | -3.2655 | 3.0611 | -0.71208 |  | 2.1515 | 0.13016
| -1.6146 | 1.3207 | -0.31839 | -3.3155 | 3.0609 | -0.6698 |  | 2.1768 | 0.13612
| -1.6202 | 1.3075 | -0.35184 | -3.3239 | 3.123 | -0.67972 |  | 2.2065 | 0.19524
| -1.5896 | 1.2967 | -0.27354 | -3.2849 | 3.0338 | -0.65877 |  | 2.1944 | 0.11104
| -1.6275 | 1.3411 | -0.33281 | -3.2607 | 3.0537 | -0.68104 |  | 2.132 | 0.14397
| -1.5991 | 1.3115 | -0.33802 | -3.3113 | 2.9894 | -0.71197 |  | 2.1687 | 0.10769
| -1.6164 | 1.3182 | -0.33286 | -3.2831 | 3.0374 | -0.72241 |  | 2.1595 | 0.13159
| -1.575 | 1.3199 | -0.35092 | -3.3422 | 3.0334 | -0.68047 |  | 2.2036 | 0.11534
| -1.6379 | 1.2916 | -0.28358 | -3.2926 | 3.0237 | -0.68749 |  | 2.1615 | 0.13504
| -1.5722 | 1.3087 | -0.31596 | -3.2913 | 3.0552 | -0.66382 |  | 2.2071 | 0.12636
| -1.6409 | 1.3037 | -0.2884 | -3.2417 | 3.0377 | -0.68821 |  | 2.1386 | 0.14856
| -1.6292 | 1.291 | -0.31549 | -3.2878 | 3.0385 | -0.68148 |  | 2.1719 | 0.16296
| -1.6026 | 1.2777 | -0.32928 | -3.3228 | 3.0139 | -0.72102 |  | 2.2054 | 0.13761
| -1.6162 | 1.3044 | -0.31302 | -3.334 | 3.0961 | -0.70447 |  | 2.2076 | 0.14567
| -1.6387 | 1.3134 | -0.36747 | -3.3793 | 3.0629 | -0.75961 |  | 2.1871 | 0.14635
| -1.6235 | 1.3018 | -0.27621 | -3.2739 | 3.0391 | -0.69785 |  | 2.164 | 0.12038
| -1.652 | 1.3151 | -0.32325 | -3.2726 | 3.0518 | -0.68573 |  | 2.1372 | 0.16814
| -1.5751 | 1.3259 | -0.36953 | -3.2663 | 3.0129 | -0.68241 |  | 2.1655 | 0.13471
| -1.6466 | 1.3261 | -0.33934 | -3.316 | 3.0925 | -0.68964 |  | 2.161 | 0.17099
| -1.6035 | 1.3141 | -0.35036 | -3.2448 | 3.0795 | -0.68985 |  | 2.1728 | 0.1783
| -1.6186 | 1.3058 | -0.30623 | -3.3366 | 3.0498 | -0.70302 |  | 2.1893 | 0.1218
| -1.6067 | 1.3147 | -0.3209 | -3.2912 | 3.0069 | -0.70075 |  | 2.1608 | 0.11303
| -1.5915 | 1.3207 | -0.28983 | -3.2605 | 3.0825 | -0.66346 |  | 2.1838 | 0.12759
| -1.6075 | 1.3218 | -0.29404 | -3.2795 | 3.0459 | -0.68745 |  | 2.1651 | 0.11141
| -1.6453 | 1.3535 | -0.33753 | -3.2987 | 3.0754 | -0.75078 |  | 2.1321 | 0.12259
| -1.5734 | 1.2857 | -0.32428 | -3.2943 | 3.0807 | -0.73364 |  | 2.2363 | 0.14052
| -1.6532 | 1.3126 | -0.32022 | -3.2505 | 3.0827 | -0.68966 |  | 2.1419 | 0.18603
| -1.6093 | 1.2994 | -0.30442 | -3.3165 | 2.9711 | -0.72166 |  | 2.1669 | 0.08806
| -1.6544 | 1.278 | -0.32133 | -3.2928 | 3.1167 | -0.71077 |  | 2.1925 | 0.2143
| -1.6276 | 1.35 | -0.29469 | -3.3224 | 3.1014 | -0.70254 |  | 2.1634 | 0.10485
| -1.6219 | 1.3191 | -0.33271 | -3.3359 | 3.0227 | -0.76051 |  | 2.1679 | 0.10139
| -1.6143 | 1.3475 | -0.32637 | -3.3264 | 2.9825 | -0.69594 |  | 2.1333 | 0.075178
| -1.618 | 1.2815 | -0.30973 | -3.263 | 3.0497 | -0.70294 |  | 2.1836 | 0.16491
| -1.5861 | 1.2939 | -0.34296 | -3.3534 | 3.0454 | -0.70997 |  | 2.2255 | 0.13188
| -1.6386 | 1.2698 | -0.30794 | -3.3314 | 3.0212 | -0.7334 |  | 2.1902 | 0.14624
| -1.5997 | 1.3031 | -0.30522 | -3.253 | 3.0878 | -0.68338 |  | 2.1907 | 0.1566
| -1.6256 | 1.3202 | -0.33702 | -3.2887 | 3.0294 | -0.76728 |  | 2.1516 | 0.1185
| -1.6037 | 1.2755 | -0.34312 | -3.3299 | 3.0329 | -0.70437 |  | 2.2145 | 0.16174
| -1.5807 | 1.3017 | -0.35199 | -3.2916 | 3.0717 | -0.69606 |  | 2.2117 | 0.15982
| -1.6401 | 1.3095 | -0.35391 | -3.3096 | 3.0801 | -0.70566 |  | 2.1715 | 0.18376
| -1.6476 | 1.3505 | -0.32577 | -3.3201 | 3.061 | -0.68913 |  | 2.1332 | 0.12685
| -1.6008 | 1.3443 | -0.32361 | -3.3708 | 3.0701 | -0.70262 |  | 2.1908 | 0.089172
| -1.6439 | 1.3394 | -0.37914 | -3.3454 | 3.0247 | -0.7362 |  | 2.1383 | 0.135
| -1.6582 | 1.255 | -0.36291 | -3.3053 | 3.0675 | -0.76914 |  | 2.1951 | 0.22495
| -1.6072 | 1.3404 | -0.33357 | -3.3033 | 3.0527 | -0.68405 |  | 2.1602 | 0.12081
| -1.6176 | 1.3088 | -0.32904 | -3.3179 | 3.0902 | -0.63695 |  | 2.1936 | 0.17818
| -1.6385 | 1.3803 | -0.30682 | -3.3461 | 3.0806 | -0.66182 |  | 2.1328 | 0.092626
| -1.6056 | 1.3129 | -0.3411 | -3.3033 | 3.0614 | -0.71476 |  | 2.186 | 0.14296
| -1.6007 | 1.3091 | -0.32351 | -3.2741 | 3.0273 | -0.70345 |  | 2.171 | 0.12838
| -1.6194 | 1.2877 | -0.29135 | -3.3049 | 3.0322 | -0.71906 |  | 2.186 | 0.12342
| -1.6187 | 1.3195 | -0.31908 | -3.2593 | 3.0544 | -0.71195 |  | 2.1552 | 0.13854
| -1.6136 | 1.3522 | -0.28123 | -3.3057 | 3.0514 | -0.68637 |  | 2.1488 | 0.075105
| -1.6383 | 1.2999 | -0.28839 | -3.2701 | 3.0527 | -0.72769 |  | 2.1586 | 0.13595
| -1.5919 | 1.3429 | -0.30535 | -3.3158 | 3.066 | -0.68362 |  | 2.1791 | 0.091589
| -1.6469 | 1.327 | -0.3103 | -3.302 | 3.0478 | -0.68352 |  | 2.1405 | 0.13703
| -1.6517 | 1.3525 | -0.34549 | -3.2711 | 3.0885 | -0.74193 |  | 2.1237 | 0.14817
| -1.5812 | 1.3409 | -0.33253 | -3.3331 | 3.1006 | -0.7128 |  | 2.206 | 0.10616
| -1.6105 | 1.3262 | -0.29927 | -3.2784 | 3.0448 | -0.70241 |  | 2.1592 | 0.10798
| -1.5654 | 1.2951 | -0.3265 | -3.2965 | 3.0533 | -0.67781 |  | 2.2239 | 0.13537
| -1.5857 | 1.3019 | -0.32111 | -3.336 | 3.0708 | -0.71024 |  | 2.2238 | 0.12327
| -1.6541 | 1.3339 | -0.3074 | -3.3054 | 3.1113 | -0.7103 |  | 2.154 | 0.14908
| -1.6055 | 1.3478 | -0.31933 | -3.349 | 3.0273 | -0.65766 |  | 2.1616 | 0.089285
| -1.6192 | 1.2944 | -0.298 | -3.3917 | 3.0531 | -0.67609 |  | 2.2164 | 0.12192
| -1.6099 | 1.3357 | -0.33158 | -3.3455 | 3.0512 | -0.69006 |  | 2.1751 | 0.11114
| -1.6171 | 1.3032 | -0.29523 | -3.298 | 3.0672 | -0.72814 |  | 2.1863 | 0.12427
| -1.6606 | 1.2426 | -0.36172 | -3.288 | 3.0825 | -0.71788 |  | 2.201 | 0.26424
| -1.6405 | 1.3316 | -0.35829 | -3.3535 | 3.0593 | -0.66799 |  | 2.1601 | 0.15967
| -1.61 | 1.327 | -0.29668 | -3.3156 | 3.0401 | -0.7506 |  | 2.1706 | 0.077454
| -1.6117 | 1.3016 | -0.32064 | -3.2979 | 2.9932 | -0.72217 |  | 2.1649 | 0.11286
| -1.6061 | 1.3602 | -0.32769 | -3.2707 | 3.1119 | -0.70271 |  | 2.1573 | 0.12528
| -1.593 | 1.3199 | -0.33844 | -3.2363 | 3.0612 | -0.7033 |  | 2.1676 | 0.14908
| -1.6348 | 1.3364 | -0.34334 | -3.2745 | 3.0555 | -0.72209 |  | 2.1362 | 0.14324
| -1.6228 | 1.3126 | -0.36843 | -3.2763 | 3.077 | -0.70276 |  | 2.169 | 0.18999
| -1.6291 | 1.3054 | -0.34623 | -3.3231 | 3.0465 | -0.69729 |  | 2.1751 | 0.1611
| -1.6205 | 1.3116 | -0.35706 | -3.2875 | 3.0634 | -0.73005 |  | 2.1716 | 0.164
| -1.6601 | 1.3401 | -0.34277 | -3.2566 | 3.0593 | -0.71718 |  | 2.1114 | 0.16167
| -1.5882 | 1.3021 | -0.36024 | -3.3046 | 3.0198 | -0.72609 |  | 2.1919 | 0.1353
| -1.6169 | 1.3415 | -0.31765 | -3.3061 | 3.1162 | -0.73901 |  | 2.1778 | 0.12091
| -1.6355 | 1.2983 | -0.34343 | -3.3193 | 3.0599 | -0.734 |  | 2.1805 | 0.16357
| -1.624 | 1.3172 | -0.2761 | -3.3162 | 3.0329 | -0.75542 |  | 2.1653 | 0.074521
| -1.6463 | 1.2959 | -0.33657 | -3.3027 | 3.0571 | -0.69722 |  | 2.1671 | 0.18197
| -1.5934 | 1.292 | -0.28487 | -3.3219 | 3.0442 | -0.67896 |  | 2.2115 | 0.11329
| -1.6031 | 1.3464 | -0.34246 | -3.3332 | 3.0426 | -0.70489 |  | 2.1648 | 0.1005
| -1.6423 | 1.2998 | -0.28374 | -3.2936 | 3.0626 | -0.69014 |  | 2.1661 | 0.14509
| -1.6191 | 1.2814 | -0.3573 | -3.277 | 3.0368 | -0.6963 |  | 2.1817 | 0.19333
| -1.631 | 1.3289 | -0.33481 | -3.2955 | 3.0331 | -0.72855 |  | 2.1438 | 0.12486
| -1.6094 | 1.3135 | -0.32596 | -3.3397 | 3.0215 | -0.7242 |  | 2.1812 | 0.10468
| -1.641 | 1.3136 | -0.41305 | -3.3117 | 3.0412 | -0.72053 |  | 2.152 | 0.20076
| -1.6021 | 1.302 | -0.33449 | -3.305 | 3.0066 | -0.6674 |  | 2.1767 | 0.13843
| -1.6285 | 1.3126 | -0.29908 | -3.3272 | 3.0628 | -0.72062 |  | 2.1787 | 0.1183
| -1.6732 | 1.3487 | -0.30765 | -3.3012 | 2.9839 | -0.62938 |  | 2.0834 | 0.12345
| -1.659 | 1.3186 | -0.33597 | -3.2801 | 3.0762 | -0.7077 |  | 2.141 | 0.17881
| -1.681 | 1.2989 | -0.28625 | -3.3274 | 3.062 | -0.7351 |  | 2.1499 | 0.14543
| -1.6368 | 1.2804 | -0.35286 | -3.2893 | 2.9979 | -0.67472 |  | 2.1593 | 0.18843
| -1.5747 | 1.321 | -0.31644 | -3.3071 | 3.0206 | -0.69868 |  | 2.1894 | 0.087706
| -1.6218 | 1.3492 | -0.32476 | -3.2412 | 3.1074 | -0.72977 |  | 2.1442 | 0.13918
| -1.6112 | 1.3223 | -0.34301 | -3.3226 | 3.098 | -0.72355 |  | 2.1941 | 0.1461
| -1.5977 | 1.3225 | -0.32767 | -3.2953 | 3.0764 | -0.71468 |  | 2.1876 | 0.12849
| -1.6323 | 1.3416 | -0.34546 | -3.2837 | 3.026 | -0.70568 |  | 2.1263 | 0.1297
| -1.6113 | 1.2675 | -0.32793 | -3.2544 | 3.0284 | -0.67102 |  | 2.1879 | 0.19088
| -1.6949 | 1.3146 | -0.33264 | -3.2493 | 3.0531 | -0.72246 |  | 2.101 | 0.19308
| -1.6066 | 1.3399 | -0.32549 | -3.3159 | 3.0985 | -0.70632 |  | 2.1822 | 0.12286
| -1.6317 | 1.2944 | -0.32406 | -3.2785 | 2.9913 | -0.66423 |  | 2.1473 | 0.15618
| -1.5869 | 1.2843 | -0.35695 | -3.2924 | 3.0888 | -0.69813 |  | 2.227 | 0.18904
| -1.5981 | 1.3251 | -0.36016 | -3.3377 | 3.0367 | -0.70815 |  | 2.183 | 0.12437
| -1.637 | 1.3468 | -0.31487 | -3.2608 | 3.0214 | -0.72858 |  | 2.1118 | 0.10326
| -1.6057 | 1.3135 | -0.34804 | -3.3044 | 3.0358 | -0.75185 |  | 2.1775 | 0.12457
| -1.5881 | 1.3069 | -0.31152 | -3.3505 | 3.1014 | -0.71102 |  | 2.2342 | 0.12143
| -1.6228 | 1.3192 | -0.34684 | -3.3079 | 3.0334 | -0.70109 |  | 2.1598 | 0.14308
| -1.631 | 1.3327 | -0.33948 | -3.3074 | 3.0689 | -0.72035 |  | 2.157 | 0.13891
| -1.6151 | 1.3593 | -0.33719 | -3.3537 | 3.0143 | -0.68351 |  | 2.143 | 0.082569
| -1.6229 | 1.3446 | -0.31836 | -3.2886 | 3.0448 | -0.74349 |  | 2.1407 | 0.096691
| -1.6107 | 1.3014 | -0.31387 | -3.2786 | 3.0562 | -0.65664 |  | 2.1802 | 0.15987
| -1.591 | 1.3126 | -0.27884 | -3.3242 | 3.0684 | -0.68679 |  | 2.2071 | 0.095746
| -1.6034 | 1.3004 | -0.30918 | -3.3331 | 3.0363 | -0.65829 |  | 2.1975 | 0.13006
| -1.5864 | 1.3117 | -0.3007 | -3.3011 | 3.0979 | -0.75151 |  | 2.2155 | 0.10671
| -1.5724 | 1.2807 | -0.31436 | -3.2988 | 3.1327 | -0.71786 |  | 2.2612 | 0.16218
| -1.6266 | 1.298 | -0.31421 | -3.2702 | 3.0781 | -0.72253 |  | 2.1777 | 0.16174
| -1.6703 | 1.2898 | -0.35382 | -3.2829 | 3.0774 | -0.71434 |  | 2.1551 | 0.22094
| -1.658 | 1.316 | -0.29653 | -3.3145 | 3.058 | -0.64015 |  | 2.1473 | 0.15816
| -1.6157 | 1.3218 | -0.34133 | -3.3187 | 3.0721 | -0.72628 |  | 2.181 | 0.13751
| -1.6199 | 1.2976 | -0.33227 | -3.3517 | 3.0513 | -0.70792 |  | 2.1996 | 0.14377
| -1.5776 | 1.3197 | -0.33996 | -3.3139 | 3.0917 | -0.68055 |  | 2.2143 | 0.14033
| -1.6696 | 1.3354 | -0.33266 | -3.2973 | 3.0914 | -0.71328 |  | 2.1323 | 0.16763
| -1.6286 | 1.2863 | -0.33688 | -3.2964 | 3.0544 | -0.68828 |  | 2.184 | 0.18438
| -1.5879 | 1.2935 | -0.31787 | -3.3215 | 3.1067 | -0.72821 |  | 2.2375 | 0.14228
| -1.6282 | 1.3076 | -0.33289 | -3.2645 | 3.0839 | -0.69566 |  | 2.1686 | 0.18028
| -1.5597 | 1.3178 | -0.32582 | -3.2959 | 3.0796 | -0.73501 |  | 2.2213 | 0.10333
| -1.5932 | 1.2546 | -0.31149 | -3.2896 | 3.0565 | -0.67873 |  | 2.2342 | 0.18019
| -1.6187 | 1.2892 | -0.29679 | -3.3407 | 3.0317 | -0.70788 |  | 2.1969 | 0.11966
| -1.6668 | 1.3365 | -0.36264 | -3.2863 | 3.0579 | -0.71065 |  | 2.1176 | 0.17613
| -1.6877 | 1.3204 | -0.2989 | -3.2902 | 3.0653 | -0.73654 |  | 2.1193 | 0.15013
| -1.6344 | 1.3037 | -0.32653 | -3.3585 | 3.0633 | -0.70174 |  | 2.1907 | 0.14765
| -1.6148 | 1.3558 | -0.31375 | -3.3132 | 2.9893 | -0.69993 |  | 2.1257 | 0.064505
| -1.6591 | 1.2801 | -0.31446 | -3.3078 | 3.0339 | -0.70316 |  | 2.1633 | 0.17441
| -1.6227 | 1.2876 | -0.32541 | -3.32 | 3.0862 | -0.75978 |  | 2.2085 | 0.15507
| -1.5967 | 1.3191 | -0.31377 | -3.2975 | 3.1057 | -0.68127 |  | 2.2015 | 0.14289
| -1.6555 | 1.3361 | -0.30561 | -3.3229 | 3.0514 | -0.71534 |  | 2.1366 | 0.1162
| -1.6455 | 1.3381 | -0.27028 | -3.2626 | 3.0913 | -0.7123 |  | 2.1362 | 0.11682
| -1.6472 | 1.2872 | -0.34454 | -3.2988 | 3.0626 | -0.67516 |  | 2.173 | 0.20652
| -1.591 | 1.2958 | -0.38595 | -3.2676 | 3.0553 | -0.715 |  | 2.1935 | 0.18891
| -1.5965 | 1.3132 | -0.33063 | -3.3069 | 3.0235 | -0.70528 |  | 2.1801 | 0.11666
| -1.6089 | 1.3217 | -0.32415 | -3.2888 | 3.0082 | -0.71153 |  | 2.1538 | 0.10821
| -1.6441 | 1.3076 | -0.36247 | -3.2992 | 3.064 | -0.71531 |  | 2.1611 | 0.18663
| -1.6202 | 1.3217 | -0.33291 | -3.312 | 3.0596 | -0.66911 |  | 2.1699 | 0.14958
| -1.6116 | 1.2875 | -0.33626 | -3.2295 | 3.0652 | -0.6762 |  | 2.1772 | 0.19906
| -1.6299 | 1.3244 | -0.30874 | -3.2424 | 3.0488 | -0.65741 |  | 2.1349 | 0.15342
| -1.6405 | 1.2914 | -0.32996 | -3.2688 | 3.0415 | -0.7125 |  | 2.1586 | 0.17536
| -1.5942 | 1.3361 | -0.27505 | -3.3052 | 3.0718 | -0.6912 |  | 2.182 | 0.079637
| -1.6846 | 1.3421 | -0.32871 | -3.2679 | 3.0635 | -0.70462 |  | 2.0981 | 0.16643
| -1.5968 | 1.323 | -0.33862 | -3.2564 | 3.0228 | -0.67713 |  | 2.1545 | 0.13628
| -1.6453 | 1.3439 | -0.2782 | -3.3327 | 3.0076 | -0.7115 |  | 2.1263 | 0.065307
| -1.6112 | 1.3171 | -0.34819 | -3.2885 | 3.0692 | -0.7015 |  | 2.176 | 0.15895
| -1.695 | 1.356 | -0.30403 | -3.3105 | 2.9943 | -0.6834 |  | 2.0712 | 0.11071
| -1.6301 | 1.3686 | -0.3579 | -3.3 | 3.0387 | -0.7214 |  | 2.1175 | 0.10961
| -1.5995 | 1.2719 | -0.30857 | -3.3005 | 3.0524 | -0.67362 |  | 2.2178 | 0.1631
| -1.6228 | 1.3084 | -0.34344 | -3.2642 | 3.0924 | -0.70183 |  | 2.1747 | 0.18571
| -1.6043 | 1.3184 | -0.35311 | -3.2793 | 3.0525 | -0.73826 |  | 2.172 | 0.14094
| -1.6506 | 1.3455 | -0.33631 | -3.2942 | 3.0891 | -0.68972 |  | 2.1359 | 0.15836
| -1.6295 | 1.3277 | -0.29753 | -3.3197 | 3.0515 | -0.69347 |  | 2.1599 | 0.11089
| -1.6221 | 1.3356 | -0.31839 | -3.3441 | 3.0563 | -0.69088 |  | 2.1684 | 0.11093
| -1.6532 | 1.3257 | -0.31339 | -3.3016 | 3.0425 | -0.68485 |  | 2.135 | 0.14144
| -1.6435 | 1.3145 | -0.3174 | -3.2259 | 3.0102 | -0.63791 |  | 2.1131 | 0.17076
| -1.6155 | 1.3413 | -0.33114 | -3.3393 | 3.0325 | -0.66625 |  | 2.1577 | 0.11101
| -1.6404 | 1.2665 | -0.35967 | -3.2916 | 3.0153 | -0.66941 |  | 2.1739 | 0.21632
| -1.6313 | 1.272 | -0.34174 | -3.3447 | 3.0674 | -0.72899 |  | 2.2145 | 0.18203
| -1.6396 | 1.317 | -0.33767 | -3.321 | 3.0403 | -0.70128 |  | 2.1564 | 0.14728
| -1.5856 | 1.3503 | -0.32005 | -3.2799 | 3.0191 | -0.69556 |  | 2.1496 | 0.079149
| -1.6356 | 1.3391 | -0.30521 | -3.3275 | 3.0716 | -0.71059 |  | 2.1569 | 0.11037
| -1.6718 | 1.3742 | -0.3079 | -3.3342 | 3.0692 | -0.70142 |  | 2.1076 | 0.1032
| -1.6166 | 1.3321 | -0.31613 | -3.3203 | 3.0244 | -0.68571 |  | 2.156 | 0.10448
| -1.6368 | 1.3498 | -0.30352 | -3.3476 | 3.0657 | -0.7368 |  | 2.1533 | 0.084326
| -1.6379 | 1.3314 | -0.3243 | -3.3204 | 3.0259 | -0.68502 |  | 2.1417 | 0.12384
| -1.6295 | 1.2554 | -0.32503 | -3.3064 | 3.0348 | -0.71147 |  | 2.204 | 0.18595
| -1.6554 | 1.2977 | -0.34953 | -3.2603 | 3.0521 | -0.69027 |  | 2.1433 | 0.20584
| -1.5865 | 1.333 | -0.35037 | -3.3139 | 3.0342 | -0.72698 |  | 2.1778 | 0.10283
| -1.6133 | 1.2886 | -0.32005 | -3.3081 | 3.0354 | -0.73794 |  | 2.1923 | 0.13427
| -1.6137 | 1.3071 | -0.31051 | -3.3184 | 3.0585 | -0.73645 |  | 2.1897 | 0.11829
| -1.5948 | 1.2926 | -0.28652 | -3.2996 | 3.0062 | -0.67756 |  | 2.1889 | 0.10594
| -1.5988 | 1.2923 | -0.31505 | -3.3176 | 3.0211 | -0.71803 |  | 2.198 | 0.11721
| -1.6248 | 1.3404 | -0.34149 | -3.2643 | 2.9968 | -0.71033 |  | 2.1162 | 0.1156
| -1.6332 | 1.319 | -0.29934 | -3.3251 | 3.0425 | -0.70906 |  | 2.1625 | 0.11169
| -1.588 | 1.3695 | -0.31135 | -3.2747 | 3.0711 | -0.6848 |  | 2.1502 | 0.083652
| -1.5932 | 1.2971 | -0.25549 | -3.3058 | 3.037 | -0.71455 |  | 2.2004 | 0.07677
| -1.6364 | 1.3269 | -0.32015 | -3.272 | 3.0288 | -0.72044 |  | 2.1325 | 0.12639
| -1.5898 | 1.3098 | -0.38634 | -3.3193 | 3.0575 | -0.70888 |  | 2.2006 | 0.16522
| -1.6708 | 1.3337 | -0.28188 | -3.3003 | 3.073 | -0.72246 |  | 2.1275 | 0.12236
| -1.6517 | 1.3539 | -0.28211 | -3.3318 | 3.0339 | -0.68282 |  | 2.1229 | 0.083403
| -1.6129 | 1.274 | -0.33077 | -3.2605 | 3.0444 | -0.66854 |  | 2.1893 | 0.19383
| -1.6358 | 1.287 | -0.32831 | -3.262 | 3.0575 | -0.70925 |  | 2.1687 | 0.18494
| -1.6352 | 1.2879 | -0.32016 | -3.3043 | 2.993 | -0.74132 |  | 2.1605 | 0.12984
| -1.6178 | 1.3046 | -0.30903 | -3.3127 | 3.0708 | -0.68694 |  | 2.1899 | 0.1446
| -1.6598 | 1.3264 | -0.31269 | -3.3018 | 3.1085 | -0.70595 |  | 2.1531 | 0.16391
| -1.6434 | 1.3134 | -0.34183 | -3.3073 | 3.0481 | -0.67358 |  | 2.1538 | 0.17141
| -1.6237 | 1.3185 | -0.29369 | -3.3132 | 3.0344 | -0.72001 |  | 2.1634 | 0.098948
| -1.6337 | 1.2979 | -0.33379 | -3.2755 | 2.999 | -0.70713 |  | 2.1458 | 0.15102
| -1.6588 | 1.3223 | -0.29032 | -3.2657 | 3.0541 | -0.68717 |  | 2.1259 | 0.14457
| -1.6335 | 1.3225 | -0.3136 | -3.2859 | 3.0609 | -0.70889 |  | 2.1532 | 0.137
| -1.6187 | 1.3363 | -0.25951 | -3.3031 | 3.0375 | -0.72366 |  | 2.1519 | 0.058955
| -1.612 | 1.3471 | -0.3592 | -3.2746 | 3.0418 | -0.72861 |  | 2.1389 | 0.12451
| -1.6217 | 1.2912 | -0.34419 | -3.2969 | 3.0672 | -0.6972 |  | 2.1902 | 0.18363
| -1.5931 | 1.2978 | -0.32054 | -3.3468 | 3.0396 | -0.67887 |  | 2.2131 | 0.12562
| -1.6155 | 1.3321 | -0.32157 | -3.2751 | 3.0783 | -0.67061 |  | 2.1605 | 0.14658
| -1.6278 | 1.295 | -0.27092 | -3.3158 | 3.0791 | -0.74218 |  | 2.1943 | 0.11533
| -1.5979 | 1.2699 | -0.34397 | -3.3027 | 3.0555 | -0.71319 |  | 2.2226 | 0.17767
| -1.6266 | 1.2885 | -0.3609 | -3.2903 | 3.0455 | -0.68902 |  | 2.1779 | 0.19613
| -1.6008 | 1.3544 | -0.3379 | -3.2874 | 3.0524 | -0.71192 |  | 2.1497 | 0.10303
| -1.6377 | 1.341 | -0.35305 | -3.2958 | 3.0145 | -0.68525 |  | 2.1219 | 0.13741
| -1.6449 | 1.3225 | -0.32152 | -3.1964 | 3.0134 | -0.76093 |  | 2.1007 | 0.13626
| -1.5827 | 1.2799 | -0.32236 | -3.2473 | 3.0466 | -0.69737 |  | 2.2048 | 0.16016
| -1.5902 | 1.3058 | -0.35445 | -3.2342 | 3.0203 | -0.72042 |  | 2.1649 | 0.14956
| -1.6109 | 1.3153 | -0.34065 | -3.2892 | 3.0328 | -0.7806 |  | 2.1675 | 0.11407
| -1.6064 | 1.3394 | -0.31285 | -3.3199 | 3.0445 | -0.67534 |  | 2.1646 | 0.10144
| -1.6241 | 1.3283 | -0.31329 | -3.3179 | 3.0671 | -0.66949 |  | 2.1673 | 0.13323
| -1.6205 | 1.3217 | -0.32508 | -3.3091 | 3.015 | -0.6968 |  | 2.1541 | 0.1177
| -1.6043 | 1.2936 | -0.30872 | -3.2832 | 3.048 | -0.69108 |  | 2.1905 | 0.14359
| -1.6151 | 1.3378 | -0.36621 | -3.3136 | 3.035 | -0.69297 |  | 2.1522 | 0.13783
| -1.5724 | 1.31 | -0.31164 | -3.3033 | 3.0738 | -0.69836 |  | 2.2177 | 0.11509
| -1.644 | 1.3144 | -0.27551 | -3.2843 | 3.0153 | -0.73471 |  | 2.1355 | 0.09613
| -1.6279 | 1.2828 | -0.31365 | -3.3456 | 3.0561 | -0.71207 |  | 2.205 | 0.15036
| -1.6552 | 1.3532 | -0.30358 | -3.3315 | 3.0745 | -0.73386 |  | 2.1356 | 0.10075
| -1.6373 | 1.358 | -0.32208 | -3.3595 | 3.0182 | -0.68101 |  | 2.1326 | 0.08671
| -1.6075 | 1.3532 | -0.32517 | -3.3037 | 3.0243 | -0.72313 |  | 2.1422 | 0.079639
| -1.6087 | 1.3202 | -0.34368 | -3.3006 | 3.0202 | -0.72393 |  | 2.1628 | 0.12098
| -1.5522 | 1.3381 | -0.35916 | -3.3218 | 3.0445 | -0.7137 |  | 2.2034 | 0.090766
| -1.6308 | 1.325 | -0.31432 | -3.318 | 3.0365 | -0.68416 |  | 2.1546 | 0.12352
| -1.6539 | 1.3316 | -0.32218 | -3.2978 | 3.0158 | -0.66752 |  | 2.1192 | 0.13875
| -1.6216 | 1.3444 | -0.29474 | -3.323 | 3.0798 | -0.68315 |  | 2.164 | 0.10382
| -1.6369 | 1.3668 | -0.33794 | -3.2316 | 3.0387 | -0.7039 |  | 2.093 | 0.12525
| -1.6476 | 1.3182 | -0.30987 | -3.2612 | 3.0372 | -0.68427 |  | 2.1295 | 0.15098
| -1.6139 | 1.3858 | -0.35066 | -3.286 | 3.0696 | -0.72377 |  | 2.1226 | 0.096123
| -1.5493 | 1.2878 | -0.36907 | -3.2694 | 3.0162 | -0.74879 |  | 2.2192 | 0.13243
| -1.5948 | 1.2939 | -0.3603 | -3.332 | 3.0532 | -0.74048 |  | 2.215 | 0.1484
| -1.6204 | 1.3071 | -0.28293 | -3.2895 | 3.0824 | -0.69693 |  | 2.1827 | 0.13244
| -1.6905 | 1.3372 | -0.33284 | -3.3363 | 3.0295 | -0.70393 |  | 2.1075 | 0.14511
| -1.6401 | 1.3125 | -0.32302 | -3.2977 | 3.0692 | -0.69859 |  | 2.1622 | 0.1599
| -1.5922 | 1.3092 | -0.34904 | -3.3044 | 3.0663 | -0.69223 |  | 2.1996 | 0.15331
| -1.5832 | 1.2944 | -0.31487 | -3.262 | 3.0789 | -0.69508 |  | 2.2097 | 0.15195
| -1.6389 | 1.2844 | -0.34595 | -3.2982 | 3.0426 | -0.68424 |  | 2.174 | 0.19429
| -1.5965 | 1.3052 | -0.30033 | -3.3015 | 3.0756 | -0.71745 |  | 2.2042 | 0.12018
| -1.6377 | 1.3396 | -0.30966 | -3.3053 | 3.043 | -0.73739 |  | 2.1386 | 0.099994
| -1.6387 | 1.3032 | -0.36582 | -3.2794 | 3.0638 | -0.71915 |  | 2.1618 | 0.19382
| -1.6308 | 1.3193 | -0.31559 | -3.2433 | 3.0292 | -0.69876 |  | 2.1323 | 0.14141
| -1.6304 | 1.3232 | -0.311 | -3.2957 | 3.0387 | -0.71219 |  | 2.1506 | 0.12011
| -1.6176 | 1.2788 | -0.30768 | -3.2799 | 3.0611 | -0.68677 |  | 2.1952 | 0.17119
| -1.6218 | 1.3356 | -0.28575 | -3.239 | 3.1234 | -0.70927 |  | 2.1588 | 0.13666
| -1.6153 | 1.3393 | -0.33029 | -3.2928 | 3.0691 | -0.6737 |  | 2.1576 | 0.13693
| -1.643 | 1.3227 | -0.34789 | -3.3168 | 3.049 | -0.71941 |  | 2.1516 | 0.15015
| -1.6687 | 1.3104 | -0.32281 | -3.3013 | 3.0225 | -0.71418 |  | 2.1285 | 0.15228
| -1.6219 | 1.3613 | -0.29809 | -3.265 | 3.0108 | -0.71411 |  | 2.1096 | 0.070102
| -1.6405 | 1.3363 | -0.28413 | -3.2954 | 3.0368 | -0.69357 |  | 2.1329 | 0.10088
| -1.6271 | 1.3237 | -0.34238 | -3.2479 | 3.0671 | -0.69564 |  | 2.1459 | 0.16979
| -1.5946 | 1.3168 | -0.2995 | -3.3232 | 3.0255 | -0.66891 |  | 2.1848 | 0.098226
| -1.5895 | 1.3779 | -0.31716 | -3.2916 | 3.0356 | -0.64079 |  | 2.1342 | 0.077235
| -1.6174 | 1.3225 | -0.2967 | -3.2983 | 3.1073 | -0.67473 |  | 2.1847 | 0.14228
| -1.594 | 1.3483 | -0.26682 | -3.3092 | 2.9454 | -0.71388 |  | 2.1307 | 0.0047613
| -1.6283 | 1.3097 | -0.34592 | -3.3271 | 3.0909 | -0.69662 |  | 2.1894 | 0.17402
| -1.6365 | 1.2876 | -0.32583 | -3.3143 | 2.9793 | -0.72323 |  | 2.1577 | 0.1325
| -1.592 | 1.323 | -0.34612 | -3.2828 | 3.0232 | -0.72085 |  | 2.1677 | 0.11758
| -1.5989 | 1.317 | -0.34434 | -3.2809 | 3.0215 | -0.71102 |  | 2.1659 | 0.12868
| -1.6131 | 1.3065 | -0.33675 | -3.3094 | 2.994 | -0.71687 |  | 2.1637 | 0.11993
| -1.6189 | 1.2934 | -0.31717 | -3.3512 | 3.1135 | -0.73776 |  | 2.2264 | 0.15176
| -1.6285 | 1.3626 | -0.34335 | -3.3237 | 3.0352 | -0.67942 |  | 2.1287 | 0.10962
| -1.6392 | 1.3486 | -0.37092 | -3.3409 | 3.0415 | -0.60777 |  | 2.1354 | 0.16848
| -1.617 | 1.3524 | -0.33886 | -3.3122 | 3.0836 | -0.67523 |  | 2.1575 | 0.13274
| -1.5926 | 1.3431 | -0.32889 | -3.2471 | 3.0542 | -0.68363 |  | 2.1511 | 0.12254
| -1.6208 | 1.2992 | -0.33076 | -3.327 | 3.0493 | -0.7303 |  | 2.1895 | 0.14011
| -1.6419 | 1.3561 | -0.33773 | -3.2945 | 3.0091 | -0.69192 |  | 2.1066 | 0.11212
| -1.6007 | 1.2929 | -0.35135 | -3.2713 | 3.0736 | -0.69859 |  | 2.198 | 0.18415
| -1.6383 | 1.3258 | -0.31026 | -3.2961 | 3.0334 | -0.71518 |  | 2.1414 | 0.11855
| -1.625 | 1.3226 | -0.35317 | -3.2639 | 3.0828 | -0.63559 |  | 2.1566 | 0.19899
| -1.6332 | 1.3627 | -0.36537 | -3.3102 | 3.0634 | -0.73731 |  | 2.1317 | 0.12373
| -1.5927 | 1.3357 | -0.35175 | -3.2837 | 3.0487 | -0.69557 |  | 2.1657 | 0.12927
| -1.5982 | 1.3277 | -0.34372 | -3.3364 | 3.0688 | -0.6757 |  | 2.1919 | 0.13431
| -1.5684 | 1.2695 | -0.33102 | -3.3538 | 3.0499 | -0.7118 |  | 2.2609 | 0.13617
| -1.6659 | 1.2942 | -0.34138 | -3.3234 | 3.1187 | -0.65071 |  | 2.1812 | 0.23333
| -1.6565 | 1.2967 | -0.30004 | -3.321 | 3.1003 | -0.66513 |  | 2.1798 | 0.18416
| -1.6284 | 1.3011 | -0.29814 | -3.307 | 3.0647 | -0.75045 |  | 2.182 | 0.12396
| -1.6473 | 1.2861 | -0.30848 | -3.2605 | 3.0337 | -0.74322 |  | 2.1528 | 0.15725
| -1.601 | 1.3142 | -0.34293 | -3.3594 | 3.0968 | -0.68438 |  | 2.2181 | 0.14994
| -1.6313 | 1.3319 | -0.35049 | -3.2802 | 3.001 | -0.6986 |  | 2.1238 | 0.13417
| -1.6149 | 1.3044 | -0.32301 | -3.2696 | 3.0552 | -0.68399 |  | 2.1721 | 0.1592
| -1.6016 | 1.3074 | -0.30494 | -3.2709 | 3.0531 | -0.68735 |  | 2.1798 | 0.13357
| -1.6412 | 1.3103 | -0.33502 | -3.2754 | 3.0124 | -0.70945 |  | 2.136 | 0.15003
| -1.6317 | 1.3052 | -0.38653 | -3.2814 | 3.0288 | -0.69715 |  | 2.1517 | 0.19483
| -1.6414 | 1.3069 | -0.36033 | -3.3338 | 3.0694 | -0.69745 |  | 2.1761 | 0.18339
| -1.6122 | 1.2739 | -0.31946 | -3.2813 | 3.0365 | -0.69083 |  | 2.1948 | 0.16929
| -1.589 | 1.3378 | -0.34244 | -3.2838 | 3.0502 | -0.65493 |  | 2.1665 | 0.13258
| -1.6405 | 1.2521 | -0.33049 | -3.2793 | 3.063 | -0.72171 |  | 2.1994 | 0.21431
| -1.6278 | 1.2931 | -0.33181 | -3.3065 | 3.0494 | -0.69819 |  | 2.1814 | 0.16615
| -1.6298 | 1.3591 | -0.30394 | -3.3105 | 3.0101 | -0.69558 |  | 2.1194 | 0.073995
| -1.6192 | 1.2839 | -0.33996 | -3.2967 | 3.0603 | -0.73413 |  | 2.1962 | 0.17083
| -1.6141 | 1.3272 | -0.32093 | -3.3436 | 3.0235 | -0.67606 |  | 2.1683 | 0.10728
| -1.6449 | 1.3187 | -0.32111 | -3.3332 | 3.021 | -0.70607 |  | 2.1491 | 0.12433
| -1.637 | 1.302 | -0.31493 | -3.2796 | 3.0435 | -0.70082 |  | 2.1575 | 0.15506
| -1.6441 | 1.3087 | -0.33732 | -3.2447 | 3.0314 | -0.67006 |  | 2.1307 | 0.1833
| -1.6077 | 1.3027 | -0.33881 | -3.3319 | 3.0287 | -0.6977 |  | 2.1895 | 0.13624
| -1.6155 | 1.3313 | -0.2989 | -3.2921 | 3.036 | -0.70376 |  | 2.1532 | 0.09856
| -1.6495 | 1.3455 | -0.36132 | -3.3156 | 3.0387 | -0.7139 |  | 2.1257 | 0.14119
| -1.6476 | 1.2919 | -0.32863 | -3.2855 | 3.051 | -0.69175 |  | 2.1614 | 0.18434
| -1.6083 | 1.3345 | -0.3174 | -3.2929 | 3.0288 | -0.68998 |  | 2.1529 | 0.10622
| -1.6118 | 1.3211 | -0.27981 | -3.3175 | 3.0456 | -0.67354 |  | 2.1747 | 0.098435
| -1.6128 | 1.2629 | -0.27191 | -3.3147 | 2.9886 | -0.691 |  | 2.1968 | 0.11629
| -1.6113 | 1.3099 | -0.32456 | -3.3314 | 3.0161 | -0.74781 |  | 2.1786 | 0.1002
| -1.6018 | 1.3304 | -0.33732 | -3.268 | 3.0757 | -0.70799 |  | 2.1689 | 0.14004
| -1.6158 | 1.287 | -0.31844 | -3.2913 | 3.0528 | -0.72061 |  | 2.1919 | 0.1532
| -1.6198 | 1.2975 | -0.33747 | -3.2636 | 3.0681 | -0.7182 |  | 2.177 | 0.17419
| -1.6538 | 1.3167 | -0.33723 | -3.2549 | 3.0942 | -0.71767 |  | 2.1444 | 0.18926
| -1.5845 | 1.2532 | -0.41452 | -3.3049 | 3.0031 | -0.63979 |  | 2.2203 | 0.2381
| -1.6334 | 1.2996 | -0.34266 | -3.298 | 3.049 | -0.68943 |  | 2.169 | 0.17627
| -1.601 | 1.3269 | -0.32768 | -3.3081 | 2.9949 | -0.6909 |  | 2.1563 | 0.097856
| -1.634 | 1.3783 | -0.33699 | -3.3128 | 2.9994 | -0.71636 |  | 2.0992 | 0.07142
| -1.6398 | 1.3762 | -0.32156 | -3.2988 | 3.0684 | -0.67299 |  | 2.1155 | 0.1115
| -1.6087 | 1.3054 | -0.31851 | -3.2878 | 3.0632 | -0.75362 |  | 2.1866 | 0.12716
| -1.6257 | 1.3234 | -0.34418 | -3.2651 | 3.0661 | -0.69315 |  | 2.1521 | 0.16645
| -1.6384 | 1.3049 | -0.35711 | -3.3404 | 3.0838 | -0.69402 |  | 2.187 | 0.18654
| -1.6673 | 1.307 | -0.3564 | -3.2936 | 3.0395 | -0.69303 |  | 2.1343 | 0.19416
| -1.6578 | 1.284 | -0.33171 | -3.3296 | 3.0228 | -0.69985 |  | 2.1646 | 0.1735
| -1.6297 | 1.3127 | -0.30945 | -3.3208 | 2.9919 | -0.74757 |  | 2.1514 | 0.090443
| -1.5936 | 1.3167 | -0.28326 | -3.3056 | 3.0386 | -0.72353 |  | 2.1862 | 0.078023
| -1.6406 | 1.3291 | -0.30945 | -3.3241 | 2.999 | -0.72117 |  | 2.1346 | 0.093085
| -1.6204 | 1.3507 | -0.32419 | -3.3157 | 3.0391 | -0.72535 |  | 2.144 | 0.090431
| -1.6024 | 1.3257 | -0.36297 | -3.2605 | 3.0776 | -0.67091 |  | 2.1678 | 0.1776
| -1.639 | 1.2873 | -0.37875 | -3.2614 | 3.0546 | -0.7433 |  | 2.1647 | 0.21031
| -1.6467 | 1.3013 | -0.33378 | -3.3307 | 3.0282 | -0.69732 |  | 2.1618 | 0.15613
| -1.655 | 1.3532 | -0.30373 | -3.2489 | 3.0487 | -0.7147 |  | 2.1001 | 0.11895
| -1.6216 | 1.316 | -0.32869 | -3.277 | 3.0575 | -0.68593 |  | 2.1617 | 0.15522
| -1.6519 | 1.2486 | -0.28931 | -3.3283 | 3.0436 | -0.71122 |  | 2.2021 | 0.17646
| -1.5849 | 1.2761 | -0.37265 | -3.3068 | 3.0174 | -0.71832 |  | 2.2137 | 0.16689
| -1.5839 | 1.3501 | -0.34127 | -3.3227 | 3.0003 | -0.74329 |  | 2.1585 | 0.058576
| -1.6127 | 1.3253 | -0.30081 | -3.2798 | 3.0648 | -0.73 |  | 2.1663 | 0.10969
| -1.6398 | 1.338 | -0.33451 | -3.3104 | 3.0873 | -0.70623 |  | 2.154 | 0.1471
| -1.5935 | 1.3359 | -0.30866 | -3.3034 | 3.0643 | -0.69158 |  | 2.1787 | 0.10102
| -1.6644 | 1.2944 | -0.32981 | -3.2769 | 3.051 | -0.67432 |  | 2.1442 | 0.20005
| -1.6045 | 1.3254 | -0.31285 | -3.3123 | 3.011 | -0.71212 |  | 2.1633 | 0.089082
| -1.5957 | 1.3224 | -0.36188 | -3.2656 | 3.0385 | -0.66967 |  | 2.1628 | 0.15893
| -1.6058 | 1.3154 | -0.33642 | -3.2979 | 3.0588 | -0.72185 |  | 2.1815 | 0.13551
| -1.6074 | 1.3357 | -0.34641 | -3.3686 | 3.0496 | -0.65882 |  | 2.1821 | 0.12363
| -1.6022 | 1.3168 | -0.316 | -3.2913 | 3.0778 | -0.70075 |  | 2.1878 | 0.13385
| -1.5747 | 1.286 | -0.33518 | -3.3372 | 3.0048 | -0.7206 |  | 2.2209 | 0.11085
| -1.6539 | 1.3504 | -0.29473 | -3.303 | 3.0759 | -0.71734 |  | 2.1296 | 0.10981
| -1.6027 | 1.2905 | -0.31437 | -3.3153 | 3.0256 | -0.68154 |  | 2.1964 | 0.13498
| -1.5877 | 1.312 | -0.34114 | -3.2991 | 3.0745 | -0.71119 |  | 2.2029 | 0.141
| -1.6208 | 1.3484 | -0.3764 | -3.2379 | 3.0515 | -0.7196 |  | 2.1224 | 0.15701
| -1.6275 | 1.2982 | -0.33331 | -3.3054 | 3.0548 | -0.69628 |  | 2.1793 | 0.16573
| -1.5642 | 1.2895 | -0.34464 | -3.2788 | 3.0387 | -0.68668 |  | 2.2174 | 0.14885
| -1.6044 | 1.3665 | -0.32037 | -3.2893 | 3.0254 | -0.70642 |  | 2.13 | 0.07296
| -1.6345 | 1.3288 | -0.3486 | -3.3499 | 3.0868 | -0.72419 |  | 2.1771 | 0.14568
| -1.5816 | 1.287 | -0.30277 | -3.2827 | 3.1032 | -0.69859 |  | 2.2328 | 0.15188
| -1.5972 | 1.3576 | -0.29591 | -3.2988 | 3.0685 | -0.73228 |  | 2.1612 | 0.06489
| -1.6372 | 1.2569 | -0.32765 | -3.3011 | 3.0376 | -0.69301 |  | 2.1959 | 0.19935
| -1.6464 | 1.3281 | -0.37326 | -3.3261 | 3.0556 | -0.68792 |  | 2.1485 | 0.17585
| -1.6388 | 1.3149 | -0.30058 | -3.288 | 3.0866 | -0.68507 |  | 2.1642 | 0.155
| -1.6204 | 1.3493 | -0.36937 | -3.2772 | 3.0412 | -0.71791 |  | 2.1312 | 0.13699
| -1.6211 | 1.3265 | -0.33534 | -3.2504 | 3.0867 | -0.72058 |  | 2.1566 | 0.15807
| -1.6489 | 1.3391 | -0.29516 | -3.3 | 3.0598 | -0.69338 |  | 2.1342 | 0.11919
| -1.5857 | 1.2878 | -0.34874 | -3.2931 | 2.9949 | -0.6558 |  | 2.1905 | 0.15413
| -1.6078 | 1.2682 | -0.34965 | -3.2719 | 3.0486 | -0.74081 |  | 2.2044 | 0.18504
| -1.6128 | 1.3399 | -0.31019 | -3.2713 | 3.0581 | -0.67053 |  | 2.1486 | 0.12302
| -1.5836 | 1.3218 | -0.2997 | -3.3014 | 3.0679 | -0.72043 |  | 2.1984 | 0.093508
| -1.6127 | 1.3213 | -0.28739 | -3.2923 | 3.0112 | -0.71463 |  | 2.1543 | 0.083774
| -1.6515 | 1.3123 | -0.31804 | -3.2769 | 3.0426 | -0.69982 |  | 2.1382 | 0.15712
| -1.5876 | 1.2924 | -0.31672 | -3.3276 | 3.0284 | -0.71765 |  | 2.2122 | 0.1123
| -1.6258 | 1.3515 | -0.34685 | -3.2772 | 3.0739 | -0.67737 |  | 2.1371 | 0.14893
| -1.5976 | 1.3049 | -0.3436 | -3.2911 | 3.0324 | -0.71885 |  | 2.1836 | 0.13725
| -1.6169 | 1.2418 | -0.34798 | -3.2819 | 2.9873 | -0.66942 |  | 2.1974 | 0.20829
| -1.6178 | 1.3261 | -0.31346 | -3.3308 | 3.0105 | -0.7355 |  | 2.1595 | 0.083647
| -1.6224 | 1.2937 | -0.27569 | -3.3235 | 3.0902 | -0.70645 |  | 2.2054 | 0.13111
| -1.623 | 1.3232 | -0.37191 | -3.2987 | 3.0696 | -0.68514 |  | 2.1646 | 0.17993
| -1.6084 | 1.3088 | -0.34825 | -3.2577 | 3.0273 | -0.72255 |  | 2.16 | 0.14877
| -1.6011 | 1.2996 | -0.34657 | -3.3106 | 3.0386 | -0.71029 |  | 2.1934 | 0.14641
| -1.6247 | 1.2691 | -0.30002 | -3.3607 | 3.038 | -0.64303 |  | 2.2153 | 0.16222
| -1.5907 | 1.3128 | -0.32749 | -3.2628 | 3.0459 | -0.69643 |  | 2.1781 | 0.13513
| -1.6226 | 1.2727 | -0.30977 | -3.3034 | 3.0722 | -0.66629 |  | 2.2074 | 0.18627
| -1.6595 | 1.3208 | -0.36111 | -3.2881 | 3.0186 | -0.72369 |  | 2.1214 | 0.16375
| -1.6403 | 1.3474 | -0.28504 | -3.2707 | 3.0579 | -0.68316 |  | 2.124 | 0.1105
| -1.6191 | 1.3378 | -0.34614 | -3.332 | 3.0277 | -0.71798 |  | 2.1546 | 0.10992
| -1.6414 | 1.2921 | -0.31463 | -3.3481 | 3.0588 | -0.67288 |  | 2.1889 | 0.1637
| -1.582 | 1.3425 | -0.33791 | -3.2679 | 3.0905 | -0.68312 |  | 2.1782 | 0.13238
| -1.6246 | 1.3524 | -0.29739 | -3.3253 | 3.051 | -0.70336 |  | 2.1471 | 0.081763
| -1.5956 | 1.2848 | -0.33451 | -3.2745 | 3.0644 | -0.69261 |  | 2.2063 | 0.17373
| -1.6344 | 1.2952 | -0.28473 | -3.2818 | 3.0767 | -0.70439 |  | 2.1767 | 0.14955
| -1.5902 | 1.3364 | -0.3177 | -3.3021 | 3.0348 | -0.72892 |  | 2.1707 | 0.081461
| -1.5924 | 1.3359 | -0.36683 | -3.3205 | 3.0467 | -0.72872 |  | 2.177 | 0.11815
| -1.6237 | 1.3095 | -0.32419 | -3.3029 | 3.1222 | -0.70259 |  | 2.1968 | 0.17297
| -1.5676 | 1.3511 | -0.32429 | -3.3032 | 3.0604 | -0.75255 |  | 2.1857 | 0.062243
| -1.618 | 1.3328 | -0.29081 | -3.2864 | 2.9839 | -0.68436 |  | 2.1299 | 0.079977
| -1.6117 | 1.3496 | -0.34275 | -3.32 | 3.0121 | -0.72548 |  | 2.142 | 0.087407
| -1.6223 | 1.32 | -0.31987 | -3.2928 | 3.0333 | -0.67287 |  | 2.1548 | 0.13609
| -1.656 | 1.3228 | -0.33873 | -3.3 | 3.0944 | -0.66901 |  | 2.1517 | 0.19041
| -1.6456 | 1.2871 | -0.32898 | -3.3537 | 3.0743 | -0.75196 |  | 2.1984 | 0.15999
| -1.6502 | 1.2894 | -0.31153 | -3.2654 | 3.0531 | -0.70412 |  | 2.1558 | 0.17765
| -1.6041 | 1.335 | -0.36665 | -3.3586 | 3.009 | -0.71907 |  | 2.168 | 0.10325
| -1.6163 | 1.304 | -0.35497 | -3.319 | 3.1006 | -0.66823 |  | 2.202 | 0.19431
| -1.6268 | 1.3327 | -0.33717 | -3.3443 | 3.0465 | -0.7305 |  | 2.1643 | 0.11259
| -1.6379 | 1.3505 | -0.35325 | -3.3152 | 3.0747 | -0.70398 |  | 2.1425 | 0.14274
| -1.6588 | 1.2905 | -0.30979 | -3.2815 | 3.0519 | -0.71491 |  | 2.1537 | 0.17201
| -1.5977 | 1.2911 | -0.32971 | -3.3138 | 3.0809 | -0.71724 |  | 2.2195 | 0.15408
| -1.6562 | 1.3078 | -0.3306 | -3.2605 | 3.0662 | -0.66527 |  | 2.14 | 0.19782
| -1.657 | 1.3101 | -0.30252 | -3.2618 | 3.0444 | -0.73423 |  | 2.1322 | 0.14435
| -1.6255 | 1.2765 | -0.32333 | -3.3373 | 3.0554 | -0.67694 |  | 2.2077 | 0.17514
| -1.6084 | 1.3176 | -0.34355 | -3.3196 | 3.0247 | -0.67545 |  | 2.1714 | 0.13566
| -1.6347 | 1.2946 | -0.33036 | -3.2846 | 3.0457 | -0.69466 |  | 2.1667 | 0.1731
| -1.5711 | 1.2976 | -0.33278 | -3.3648 | 3.0315 | -0.71471 |  | 2.2332 | 0.10199
| -1.6189 | 1.3503 | -0.35147 | -3.3285 | 3.0259 | -0.72656 |  | 2.1437 | 0.10007
| -1.6174 | 1.3584 | -0.33509 | -3.275 | 3.0521 | -0.74355 |  | 2.1322 | 0.10005
| -1.6519 | 1.2859 | -0.28692 | -3.2552 | 3.0726 | -0.73228 |  | 2.1606 | 0.16532
| -1.6474 | 1.3162 | -0.36259 | -3.2875 | 3.0751 | -0.67536 |  | 2.1513 | 0.20159
| -1.64 | 1.3324 | -0.32912 | -3.2615 | 3.1193 | -0.66124 |  | 2.1523 | 0.18902
| -1.5891 | 1.3607 | -0.31297 | -3.2793 | 3.0671 | -0.71816 |  | 2.1571 | 0.079173
| -1.602 | 1.3253 | -0.31501 | -3.3004 | 3.0529 | -0.66719 |  | 2.1747 | 0.1241
| -1.6314 | 1.317 | -0.38744 | -3.2817 | 3.1051 | -0.65504 |  | 2.1686 | 0.23017
| -1.5663 | 1.3043 | -0.24735 | -3.2884 | 3.0296 | -0.69654 |  | 2.2068 | 0.056194
| -1.613 | 1.3256 | -0.32691 | -3.2808 | 3.0538 | -0.71825 |  | 2.1615 | 0.12754
| -1.6107 | 1.3113 | -0.28835 | -3.2727 | 3.0427 | -0.69389 |  | 2.1673 | 0.11665
| -1.6113 | 1.342 | -0.32585 | -3.3221 | 3.009 | -0.70777 |  | 2.1479 | 0.085798
| -1.606 | 1.3395 | -0.35953 | -3.3013 | 3.0144 | -0.6733 |  | 2.1457 | 0.12773
| -1.6321 | 1.3604 | -0.31886 | -3.2397 | 3.0653 | -0.72469 |  | 2.1138 | 0.1164
| -1.6122 | 1.3181 | -0.33671 | -3.2853 | 3.0824 | -0.70937 |  | 2.1788 | 0.15406
| -1.5889 | 1.3517 | -0.30268 | -3.2677 | 2.9989 | -0.71377 |  | 2.1363 | 0.056877
| -1.6001 | 1.3532 | -0.29859 | -3.2937 | 3.0489 | -0.68907 |  | 2.1527 | 0.080136
| -1.6176 | 1.3436 | -0.33234 | -3.3153 | 3.0314 | -0.67039 |  | 2.1465 | 0.11576
| -1.6365 | 1.3756 | -0.3104 | -3.2962 | 3.0664 | -0.71755 |  | 2.1182 | 0.087643
| -1.5999 | 1.3415 | -0.34618 | -3.3658 | 3.0747 | -0.70763 |  | 2.1925 | 0.10889
| -1.5883 | 1.3484 | -0.31279 | -3.3254 | 3.0017 | -0.68432 |  | 2.1577 | 0.061503
| -1.6522 | 1.357 | -0.35064 | -3.3299 | 3.0476 | -0.70926 |  | 2.1234 | 0.12657
| -1.6484 | 1.3221 | -0.39577 | -3.31 | 3.0688 | -0.67894 |  | 2.1495 | 0.21066
| -1.6692 | 1.3449 | -0.36189 | -3.2764 | 3.0578 | -0.67922 |  | 2.1059 | 0.1824
| -1.5832 | 1.3123 | -0.32073 | -3.3286 | 3.0538 | -0.71879 |  | 2.2093 | 0.10449
| -1.6205 | 1.3199 | -0.33549 | -3.2882 | 3.0034 | -0.68337 |  | 2.1438 | 0.13179
| -1.6302 | 1.3135 | -0.35007 | -3.286 | 3.0869 | -0.72953 |  | 2.1713 | 0.17305
| -1.6106 | 1.3041 | -0.35845 | -3.2814 | 3.0724 | -0.74042 |  | 2.186 | 0.16811
| -1.6141 | 1.2417 | -0.33819 | -3.3219 | 3.0446 | -0.70738 |  | 2.235 | 0.20116
| -1.6631 | 1.3381 | -0.32225 | -3.2581 | 3.1057 | -0.64814 |  | 2.1259 | 0.19177
| -1.5939 | 1.299 | -0.33406 | -3.2887 | 3.0821 | -0.72543 |  | 2.2085 | 0.15234
| -1.5837 | 1.317 | -0.37656 | -3.3043 | 3.0871 | -0.70673 |  | 2.2058 | 0.16502
| -1.6422 | 1.3105 | -0.32133 | -3.3222 | 3.0544 | -0.71323 |  | 2.1653 | 0.14438
| -1.6602 | 1.3134 | -0.33476 | -3.2256 | 3.028 | -0.67701 |  | 2.1088 | 0.18753
| -1.7193 | 1.3151 | -0.30576 | -3.2441 | 3.0658 | -0.70194 |  | 2.0854 | 0.20014
| -1.619 | 1.3549 | -0.34256 | -3.2994 | 3.0548 | -0.67753 |  | 2.14 | 0.12543
| -1.6252 | 1.3571 | -0.35059 | -3.3461 | 3.108 | -0.74359 |  | 2.1692 | 0.12011
| -1.6376 | 1.299 | -0.36094 | -3.2648 | 3.0006 | -0.6553 |  | 2.1369 | 0.19182
| -1.6623 | 1.3191 | -0.33173 | -3.3389 | 3.0449 | -0.66269 |  | 2.1454 | 0.16379
| -1.649 | 1.2966 | -0.33257 | -3.3114 | 3.0093 | -0.66799 |  | 2.1502 | 0.16758
| -1.5847 | 1.3475 | -0.33247 | -3.2916 | 3.0777 | -0.69863 |  | 2.1763 | 0.10909
| -1.6498 | 1.3265 | -0.34335 | -3.2987 | 3.0221 | -0.75705 |  | 2.1301 | 0.12876
| -1.598 | 1.3007 | -0.36307 | -3.2792 | 3.0575 | -0.67788 |  | 2.1894 | 0.18212
| -1.6012 | 1.335 | -0.30326 | -3.286 | 3.1179 | -0.72717 |  | 2.1881 | 0.11696
| -1.6018 | 1.3209 | -0.28185 | -3.2388 | 3.063 | -0.64898 |  | 2.1618 | 0.13058
| -1.6511 | 1.3423 | -0.29075 | -3.2677 | 3.0012 | -0.70251 |  | 2.0999 | 0.096693
| -1.6421 | 1.3303 | -0.33199 | -3.3087 | 3.0641 | -0.7507 |  | 2.1506 | 0.12982
| -1.6507 | 1.2854 | -0.32313 | -3.3513 | 3.0647 | -0.69925 |  | 2.1906 | 0.17411
| -1.5743 | 1.2882 | -0.30875 | -3.3345 | 3.0925 | -0.71664 |  | 2.2513 | 0.12687
| -1.6172 | 1.3255 | -0.3126 | -3.2796 | 3.0486 | -0.73186 |  | 2.1571 | 0.11355
| -1.5933 | 1.2977 | -0.3414 | -3.286 | 3.0367 | -0.70448 |  | 2.1918 | 0.14741
| -1.5984 | 1.3319 | -0.30987 | -3.3101 | 3.047 | -0.69266 |  | 2.1742 | 0.099142
| -1.6345 | 1.3415 | -0.33331 | -3.3499 | 3.0766 | -0.68928 |  | 2.1636 | 0.13084
| -1.6273 | 1.3422 | -0.37487 | -3.2838 | 3.0778 | -0.71264 |  | 2.1462 | 0.16589
| -1.6434 | 1.3046 | -0.33266 | -3.3366 | 3.0745 | -0.72171 |  | 2.1806 | 0.16008
| -1.6091 | 1.3568 | -0.32634 | -3.3174 | 3.0742 | -0.67746 |  | 2.1588 | 0.10947
| -1.5765 | 1.2716 | -0.33338 | -3.2955 | 3.0362 | -0.70021 |  | 2.2281 | 0.15419
| -1.609 | 1.2899 | -0.28934 | -3.2425 | 3.0727 | -0.68623 |  | 2.1851 | 0.15781
| -1.6002 | 1.2918 | -0.31112 | -3.3084 | 3.0313 | -0.69648 |  | 2.1975 | 0.12925
| -1.6189 | 1.3026 | -0.33737 | -3.3727 | 2.9802 | -0.69598 |  | 2.1776 | 0.11165
| -1.6761 | 1.3459 | -0.31661 | -3.2614 | 3.0383 | -0.70687 |  | 2.0908 | 0.14077
| -1.5899 | 1.3488 | -0.34062 | -3.288 | 3.0711 | -0.7061 |  | 2.168 | 0.11268
| -1.6704 | 1.2455 | -0.32684 | -3.3329 | 3.0367 | -0.6929 |  | 2.1897 | 0.21899
| -1.6216 | 1.273 | -0.31239 | -3.3019 | 3.0802 | -0.70167 |  | 2.2111 | 0.1794
| -1.6386 | 1.3067 | -0.35064 | -3.2794 | 3.0319 | -0.67011 |  | 2.1471 | 0.18267
| -1.6176 | 1.3145 | -0.28803 | -3.323 | 2.9982 | -0.70275 |  | 2.161 | 0.08331
| -1.6472 | 1.3183 | -0.30542 | -3.3049 | 3.0521 | -0.71022 |  | 2.1496 | 0.13355
| -1.6226 | 1.2784 | -0.3603 | -3.3307 | 3.0904 | -0.72376 |  | 2.2189 | 0.19969
| -1.6203 | 1.3272 | -0.28579 | -3.3214 | 3.1333 | -0.68888 |  | 2.1961 | 0.13142
| -1.5831 | 1.297 | -0.36185 | -3.2821 | 3.05 | -0.71568 |  | 2.2026 | 0.15981
| -1.6409 | 1.2978 | -0.31765 | -3.2888 | 3.1136 | -0.68274 |  | 2.1848 | 0.19526
| -1.6339 | 1.2963 | -0.30801 | -3.2844 | 3.0742 | -0.67911 |  | 2.1759 | 0.17188
| -1.6334 | 1.2927 | -0.29736 | -3.3159 | 3.0114 | -0.71148 |  | 2.168 | 0.1224
| -1.6227 | 1.3087 | -0.36174 | -3.2745 | 3.0283 | -0.66058 |  | 2.1532 | 0.18275
| -1.6494 | 1.3141 | -0.35215 | -3.3624 | 3.1022 | -0.69529 |  | 2.1859 | 0.18241
| -1.6193 | 1.288 | -0.32144 | -3.3134 | 3.0623 | -0.69614 |  | 2.1986 | 0.16263
| -1.6098 | 1.3208 | -0.34245 | -3.2945 | 3.0284 | -0.71526 |  | 2.1623 | 0.12797
| -1.6231 | 1.3464 | -0.33487 | -3.3254 | 3.0484 | -0.6979 |  | 2.1505 | 0.11344
| -1.5883 | 1.3509 | -0.33006 | -3.311 | 3.0644 | -0.70511 |  | 2.1731 | 0.093828
| -1.6235 | 1.2578 | -0.33622 | -3.2811 | 3.0321 | -0.70477 |  | 2.1971 | 0.19616
| -1.6261 | 1.2994 | -0.35522 | -3.2405 | 3.0623 | -0.68502 |  | 2.1599 | 0.20325
| -1.652 | 1.3154 | -0.39231 | -3.3113 | 3.0645 | -0.68296 |  | 2.1512 | 0.21276
| -1.6377 | 1.2712 | -0.34902 | -3.2929 | 3.0476 | -0.75698 |  | 2.1868 | 0.18746
| -1.6632 | 1.3528 | -0.35262 | -3.3007 | 3.0787 | -0.70985 |  | 2.1204 | 0.15803
| -1.626 | 1.3193 | -0.33377 | -3.2611 | 3.0792 | -0.66356 |  | 2.1578 | 0.17881
| -1.6305 | 1.3145 | -0.3313 | -3.2874 | 2.9972 | -0.68428 |  | 2.1385 | 0.13663
| -1.6277 | 1.3221 | -0.32997 | -3.3411 | 3.0522 | -0.71515 |  | 2.1724 | 0.12555
| -1.6202 | 1.2862 | -0.29983 | -3.2824 | 3.0816 | -0.70863 |  | 2.1962 | 0.16083
| -1.5822 | 1.293 | -0.32559 | -3.3335 | 3.0596 | -0.67412 |  | 2.2275 | 0.14043
| -1.6399 | 1.3058 | -0.31429 | -3.2943 | 3.1018 | -0.66154 |  | 2.1769 | 0.18575
| -1.6442 | 1.3085 | -0.29349 | -3.2841 | 3.0313 | -0.67222 |  | 2.1441 | 0.14131
| -1.618 | 1.3254 | -0.2845 | -3.3259 | 3.0686 | -0.65855 |  | 2.1773 | 0.11352
| -1.6172 | 1.34 | -0.35047 | -3.2944 | 3.0922 | -0.71677 |  | 2.1647 | 0.14657
| -1.6054 | 1.3363 | -0.34426 | -3.2842 | 3.0289 | -0.69535 |  | 2.1499 | 0.1227
| -1.6096 | 1.2992 | -0.30359 | -3.3177 | 3.0523 | -0.71823 |  | 2.1959 | 0.12155
| -1.6202 | 1.3082 | -0.31196 | -3.3248 | 3.0343 | -0.73207 |  | 2.1775 | 0.11204
| -1.6305 | 1.3384 | -0.33212 | -3.3069 | 3.0298 | -0.6929 |  | 2.1388 | 0.12166
| -1.6613 | 1.3285 | -0.31364 | -3.3086 | 3.0147 | -0.70994 |  | 2.1204 | 0.12233
| -1.6086 | 1.3689 | -0.36682 | -3.2638 | 3.0597 | -0.66705 |  | 2.1253 | 0.1393
| -1.6341 | 1.3635 | -0.32533 | -3.2726 | 3.0544 | -0.70507 |  | 2.1161 | 0.11262
| -1.6584 | 1.3187 | -0.31684 | -3.3232 | 3.0352 | -0.70283 |  | 2.1412 | 0.13829
| -1.5843 | 1.3428 | -0.34579 | -3.2934 | 3.052 | -0.6668 |  | 2.1698 | 0.12204
| -1.6556 | 1.3453 | -0.27805 | -3.3204 | 3.0315 | -0.66721 |  | 2.1214 | 0.09731
| -1.6545 | 1.3412 | -0.34777 | -3.3009 | 3.05 | -0.73627 |  | 2.1259 | 0.13938
| -1.6131 | 1.3051 | -0.32328 | -3.3097 | 3.0596 | -0.69697 |  | 2.1879 | 0.1447
| -1.6127 | 1.3098 | -0.30616 | -3.299 | 2.9933 | -0.76504 |  | 2.1598 | 0.081587
| -1.6261 | 1.2995 | -0.3226 | -3.2748 | 3.0569 | -0.68097 |  | 2.1699 | 0.16997
| -1.6773 | 1.3523 | -0.3125 | -3.2931 | 3.0472 | -0.71756 |  | 2.0988 | 0.12483
| -1.6556 | 1.3506 | -0.28411 | -3.302 | 3.0671 | -0.71479 |  | 2.1248 | 0.10072
| -1.6281 | 1.3126 | -0.37644 | -3.2852 | 3.1052 | -0.69469 |  | 2.1774 | 0.2107
| -1.6395 | 1.309 | -0.33934 | -3.31 | 3.0561 | -0.66917 |  | 2.1635 | 0.17533
| -1.6228 | 1.3181 | -0.32773 | -3.3493 | 3.0264 | -0.67392 |  | 2.1715 | 0.12548
| -1.6423 | 1.3145 | -0.33827 | -3.3162 | 3.0264 | -0.67004 |  | 2.1491 | 0.15725
| -1.6089 | 1.2803 | -0.31908 | -3.3362 | 3.0416 | -0.69871 |  | 2.2126 | 0.14654
| -1.6278 | 1.2618 | -0.31406 | -3.2467 | 3.0303 | -0.70258 |  | 2.1788 | 0.18756
| -1.6245 | 1.32 | -0.30922 | -3.316 | 3.0675 | -0.7099 |  | 2.1739 | 0.12528
| -1.5975 | 1.3033 | -0.33305 | -3.248 | 3.0526 | -0.69115 |  | 2.1776 | 0.15978
| -1.5938 | 1.3354 | -0.31304 | -3.2397 | 3.002 | -0.71906 |  | 2.1368 | 0.088047
| -1.61 | 1.3065 | -0.30001 | -3.295 | 3.0067 | -0.67449 |  | 2.1656 | 0.1147
| -1.6246 | 1.3016 | -0.33345 | -3.3658 | 2.9988 | -0.75186 |  | 2.1802 | 0.10406
| -1.6755 | 1.3049 | -0.3655 | -3.333 | 3.101 | -0.69948 |  | 2.164 | 0.22044
| -1.601 | 1.328 | -0.31125 | -3.3401 | 3.0474 | -0.64565 |  | 2.184 | 0.11259
| -1.5997 | 1.2769 | -0.32749 | -3.2971 | 3.0415 | -0.65162 |  | 2.2077 | 0.17611
| -1.6078 | 1.2852 | -0.31351 | -3.2752 | 3.0296 | -0.70082 |  | 2.1852 | 0.14788
| -1.6517 | 1.2865 | -0.34473 | -3.3021 | 3.0665 | -0.71186 |  | 2.1735 | 0.19854
| -1.6238 | 1.3509 | -0.33334 | -3.3039 | 3.0854 | -0.70987 |  | 2.1531 | 0.1257
| -1.6377 | 1.2799 | -0.33469 | -3.3385 | 3.0825 | -0.64901 |  | 2.2051 | 0.2074
| -1.6301 | 1.2944 | -0.29423 | -3.3026 | 3.0042 | -0.64996 |  | 2.161 | 0.13764
| -1.6337 | 1.2753 | -0.27691 | -3.2987 | 3.0698 | -0.71966 |  | 2.1953 | 0.14868
| -1.6247 | 1.3297 | -0.3507 | -3.2874 | 3.0428 | -0.70305 |  | 2.1471 | 0.14622
| -1.631 | 1.3158 | -0.28704 | -3.2811 | 3.0559 | -0.66124 |  | 2.1558 | 0.13732
| -1.6548 | 1.3175 | -0.3075 | -3.2959 | 3.0199 | -0.70866 |  | 2.1306 | 0.12974
| -1.6054 | 1.3134 | -0.30792 | -3.3339 | 3.0367 | -0.69336 |  | 2.1874 | 0.10716
| -1.5992 | 1.2616 | -0.27785 | -3.2504 | 3.0574 | -0.70641 |  | 2.2114 | 0.15391
| -1.6559 | 1.3141 | -0.30356 | -3.2402 | 3.0061 | -0.67631 |  | 2.1087 | 0.15018
| -1.635 | 1.3357 | -0.30408 | -3.2993 | 3.0489 | -0.67949 |  | 2.1422 | 0.12082
| -1.6051 | 1.309 | -0.33732 | -3.3274 | 3.0355 | -0.73668 |  | 2.1887 | 0.11928
| -1.6339 | 1.2898 | -0.33518 | -3.2983 | 3.0341 | -0.70521 |  | 2.1715 | 0.16851
| -1.5955 | 1.3528 | -0.34339 | -3.3086 | 3.013 | -0.72269 |  | 2.1475 | 0.080115
| -1.6473 | 1.2943 | -0.27849 | -3.3332 | 3.0454 | -0.70264 |  | 2.1737 | 0.12739
| -1.6103 | 1.2679 | -0.30974 | -3.3863 | 3.1047 | -0.70755 |  | 2.2608 | 0.16174
| -1.6848 | 1.2996 | -0.33766 | -3.3201 | 3.067 | -0.71438 |  | 2.1462 | 0.19465
| -1.643 | 1.2983 | -0.3633 | -3.2653 | 3.0946 | -0.7273 |  | 2.1689 | 0.21252
| -1.6297 | 1.2987 | -0.36207 | -3.3428 | 3.0511 | -0.69969 |  | 2.1873 | 0.17484
| -1.6263 | 1.3141 | -0.3115 | -3.3807 | 3.0503 | -0.68986 |  | 2.1915 | 0.11547
| -1.6534 | 1.3493 | -0.31645 | -3.2847 | 3.0459 | -0.68182 |  | 2.1136 | 0.13034
| -1.5995 | 1.3471 | -0.33171 | -3.2583 | 3.0724 | -0.70388 |  | 2.1538 | 0.12279
| -1.6306 | 1.3152 | -0.32476 | -3.3111 | 3.0682 | -0.72714 |  | 2.1718 | 0.14014
| -1.6453 | 1.3513 | -0.34055 | -3.2941 | 3.0532 | -0.67779 |  | 2.1224 | 0.14273
| -1.6108 | 1.3281 | -0.35343 | -3.3282 | 3.0628 | -0.65336 |  | 2.1766 | 0.15524
| -1.5972 | 1.3032 | -0.33407 | -3.298 | 3.0537 | -0.67056 |  | 2.194 | 0.15436
| -1.6144 | 1.2679 | -0.33188 | -3.2508 | 3.0771 | -0.7309 |  | 2.2029 | 0.1966
| -1.5838 | 1.3435 | -0.34753 | -3.304 | 3.0377 | -0.72153 |  | 2.1698 | 0.095941
| -1.5841 | 1.2977 | -0.33005 | -3.2443 | 3.0644 | -0.69026 |  | 2.1949 | 0.16087
| -1.6433 | 1.3005 | -0.2916 | -3.2747 | 3.0803 | -0.70877 |  | 2.1653 | 0.15681
| -1.6295 | 1.3109 | -0.3648 | -3.2943 | 3.0649 | -0.63151 |  | 2.165 | 0.20622
| -1.6076 | 1.2952 | -0.29075 | -3.2916 | 3.0289 | -0.74152 |  | 2.1841 | 0.10443
| -1.6373 | 1.3381 | -0.30749 | -3.3466 | 3.0558 | -0.66903 |  | 2.1561 | 0.11608
| -1.6069 | 1.3293 | -0.3356 | -3.3145 | 3.025 | -0.68188 |  | 2.1625 | 0.11821
| -1.6282 | 1.3199 | -0.32892 | -3.3351 | 3.0006 | -0.67682 |  | 2.1527 | 0.12014
| -1.6024 | 1.3232 | -0.33352 | -3.2845 | 3.0403 | -0.67032 |  | 2.1657 | 0.13752
| -1.5859 | 1.3057 | -0.3483 | -3.2617 | 3.0948 | -0.71422 |  | 2.2039 | 0.168
| -1.6175 | 1.2979 | -0.31245 | -3.2786 | 3.051 | -0.71022 |  | 2.1775 | 0.14614
| -1.6061 | 1.3202 | -0.3114 | -3.3154 | 3.0758 | -0.71301 |  | 2.19 | 0.11852
| -1.5921 | 1.2877 | -0.34235 | -3.3405 | 3.0427 | -0.66624 |  | 2.2195 | 0.15715
| -1.6585 | 1.2875 | -0.33727 | -3.3309 | 3.0394 | -0.65587 |  | 2.1667 | 0.19576
| -1.6458 | 1.3429 | -0.30482 | -3.3271 | 3.0422 | -0.649 |  | 2.1352 | 0.12126
| -1.6161 | 1.2998 | -0.30821 | -3.2626 | 3.1007 | -0.66816 |  | 2.1883 | 0.17886
| -1.5971 | 1.3361 | -0.34399 | -3.3104 | 3.0533 | -0.73946 |  | 2.1743 | 0.10629
| -1.5945 | 1.3291 | -0.33721 | -3.2892 | 3.0009 | -0.70897 |  | 2.1555 | 0.10055
| -1.6109 | 1.2876 | -0.37671 | -3.3572 | 3.0778 | -0.70954 |  | 2.2233 | 0.18912
| -1.6234 | 1.3165 | -0.33214 | -3.3152 | 3.048 | -0.66828 |  | 2.1685 | 0.1501
| -1.6634 | 1.3097 | -0.338 | -3.2696 | 2.9948 | -0.71624 |  | 2.1128 | 0.15678
| -1.603 | 1.36 | -0.31743 | -3.3437 | 3.0472 | -0.73486 |  | 2.1617 | 0.060041
| -1.6298 | 1.3028 | -0.36702 | -3.2801 | 3.0102 | -0.69115 |  | 2.1487 | 0.17676
| -1.6179 | 1.2911 | -0.30904 | -3.367 | 3.0443 | -0.76069 |  | 2.2103 | 0.10741
| -1.6175 | 1.2997 | -0.33184 | -3.3353 | 3.0293 | -0.70563 |  | 2.1865 | 0.13624
| -1.6354 | 1.307 | -0.34553 | -3.3345 | 3.0534 | -0.68603 |  | 2.1753 | 0.16627
| -1.6107 | 1.3211 | -0.29846 | -3.2975 | 3.0368 | -0.68194 |  | 2.1658 | 0.11038
| -1.6578 | 1.3188 | -0.37409 | -3.2759 | 3.1046 | -0.659 |  | 2.1477 | 0.23373
| -1.6183 | 1.2645 | -0.32128 | -3.3084 | 3.0382 | -0.70952 |  | 2.2074 | 0.17016
| -1.6608 | 1.2866 | -0.3547 | -3.3338 | 3.0787 | -0.71179 |  | 2.1813 | 0.20767
| -1.6 | 1.3022 | -0.34415 | -3.2963 | 3.0509 | -0.67996 |  | 2.1911 | 0.16042
| -1.6248 | 1.3025 | -0.28319 | -3.2678 | 3.042 | -0.6732 |  | 2.1611 | 0.1365
| -1.6167 | 1.3091 | -0.31281 | -3.2957 | 3.001 | -0.71791 |  | 2.1577 | 0.10872
| -1.6222 | 1.3342 | -0.35462 | -3.3364 | 3.0077 | -0.73748 |  | 2.1498 | 0.10511
| -1.6357 | 1.3789 | -0.31472 | -3.2881 | 3.0491 | -0.66009 |  | 2.1063 | 0.10158
| -1.5918 | 1.2913 | -0.32878 | -3.3066 | 3.034 | -0.71344 |  | 2.2045 | 0.13374
| -1.6109 | 1.3129 | -0.35462 | -3.3382 | 3.051 | -0.65037 |  | 2.1871 | 0.16328
| -1.6004 | 1.3033 | -0.32368 | -3.2727 | 3.0661 | -0.67856 |  | 2.1883 | 0.15782
| -1.6659 | 1.3528 | -0.27753 | -3.3605 | 3.0544 | -0.68387 |  | 2.1299 | 0.089351
| -1.6301 | 1.3724 | -0.31555 | -3.338 | 3.1052 | -0.74792 |  | 2.1523 | 0.084404
| -1.6138 | 1.2771 | -0.33223 | -3.3705 | 3.0155 | -0.71005 |  | 2.2134 | 0.13851
| -1.6642 | 1.3323 | -0.32857 | -3.3029 | 3.0413 | -0.75564 |  | 2.124 | 0.1285
| -1.6044 | 1.326 | -0.37785 | -3.3508 | 3.0071 | -0.72215 |  | 2.1709 | 0.11961
| -1.6436 | 1.3327 | -0.32228 | -3.2857 | 3.0515 | -0.69994 |  | 2.1349 | 0.13922
| -1.593 | 1.3104 | -0.34037 | -3.3323 | 3.0347 | -0.65647 |  | 2.1952 | 0.13779
| -1.6131 | 1.3029 | -0.32599 | -3.2417 | 3.073 | -0.68222 |  | 2.1716 | 0.17688
| -1.6196 | 1.3389 | -0.32708 | -3.2878 | 3.0503 | -0.6528 |  | 2.1462 | 0.13803
| -1.6331 | 1.3216 | -0.33268 | -3.3722 | 3.1082 | -0.67978 |  | 2.1976 | 0.15731
| -1.6164 | 1.2994 | -0.35547 | -3.298 | 3.124 | -0.71594 |  | 2.2085 | 0.19839
| -1.6406 | 1.2598 | -0.3363 | -3.31 | 3.0788 | -0.73857 |  | 2.2097 | 0.20491
| -1.6405 | 1.3366 | -0.34596 | -3.2859 | 2.9995 | -0.65567 |  | 2.1142 | 0.14395
| -1.616 | 1.3759 | -0.33333 | -3.3184 | 3.0985 | -0.64015 |  | 2.1471 | 0.12373
| -1.6528 | 1.2826 | -0.26858 | -3.3284 | 3.018 | -0.68938 |  | 2.1666 | 0.12807
| -1.646 | 1.3756 | -0.30308 | -3.3322 | 3.0228 | -0.68946 |  | 2.1076 | 0.069886
| -1.5814 | 1.3398 | -0.30219 | -3.3069 | 3.0758 | -0.76413 |  | 2.192 | 0.065583
| -1.6098 | 1.3646 | -0.30989 | -3.3549 | 3.0698 | -0.68167 |  | 2.1638 | 0.07811
| -1.6276 | 1.2991 | -0.30992 | -3.2467 | 3.0393 | -0.70726 |  | 2.1544 | 0.15362
| -1.6283 | 1.3365 | -0.32897 | -3.2721 | 3.0351 | -0.66629 |  | 2.1318 | 0.14
| -1.6657 | 1.3006 | -0.35954 | -3.3006 | 3.0888 | -0.65771 |  | 2.1585 | 0.23159
| -1.6374 | 1.3456 | -0.35101 | -3.2983 | 3.0688 | -0.69657 |  | 2.1388 | 0.14959
| -1.6667 | 1.3232 | -0.27982 | -3.3079 | 3.0701 | -0.71732 |  | 2.139 | 0.12609
| -1.6232 | 1.3156 | -0.36471 | -3.3354 | 3.0744 | -0.68034 |  | 2.184 | 0.17567
| -1.6254 | 1.3123 | -0.36123 | -3.303 | 3.0551 | -0.71016 |  | 2.1688 | 0.1682
| -1.6132 | 1.3448 | -0.3119 | -3.3131 | 3.0425 | -0.68333 |  | 2.1531 | 0.098509
| -1.6551 | 1.3388 | -0.29875 | -3.3274 | 3.066 | -0.66046 |  | 2.1403 | 0.13152
| -1.6358 | 1.3172 | -0.29895 | -3.3196 | 3.074 | -0.74681 |  | 2.172 | 0.11636
| -1.6579 | 1.3205 | -0.31673 | -3.3006 | 3.0403 | -0.62826 |  | 2.1331 | 0.1689
| -1.6483 | 1.3199 | -0.34333 | -3.2885 | 3.0822 | -0.74023 |  | 2.1532 | 0.16656
| -1.5841 | 1.2887 | -0.37618 | -3.2936 | 3.0642 | -0.71161 |  | 2.2164 | 0.18252
| -1.5932 | 1.3337 | -0.28784 | -3.3197 | 3.0697 | -0.69264 |  | 2.1884 | 0.085026
| -1.6186 | 1.3295 | -0.29164 | -3.308 | 3.0209 | -0.70374 |  | 2.1523 | 0.086344
| -1.6502 | 1.2909 | -0.26251 | -3.3067 | 3.075 | -0.70285 |  | 2.175 | 0.13935
| -1.6256 | 1.3314 | -0.30559 | -3.3139 | 3.0359 | -0.68537 |  | 2.1524 | 0.10918
| -1.6259 | 1.3063 | -0.31573 | -3.2927 | 3.0712 | -0.73429 |  | 2.1772 | 0.14253
| -1.5857 | 1.3149 | -0.33508 | -3.2819 | 3.0504 | -0.7159 |  | 2.1882 | 0.12615
| -1.6387 | 1.2962 | -0.36732 | -3.3266 | 3.0586 | -0.67357 |  | 2.1791 | 0.20174
| -1.6186 | 1.2676 | -0.31007 | -3.3011 | 3.0416 | -0.71156 |  | 2.2037 | 0.16194
| -1.6462 | 1.3468 | -0.34784 | -3.3075 | 3.0212 | -0.68782 |  | 2.1182 | 0.13232
| -1.6131 | 1.2843 | -0.30687 | -3.2757 | 3.0352 | -0.67641 |  | 2.1837 | 0.157
| -1.6285 | 1.3269 | -0.35186 | -3.3538 | 3.0309 | -0.69842 |  | 2.1635 | 0.13086
| -1.6364 | 1.318 | -0.31827 | -3.342 | 3.0792 | -0.69908 |  | 2.1788 | 0.14175
| -1.6307 | 1.3583 | -0.33712 | -3.3056 | 3.0339 | -0.67133 |  | 2.1242 | 0.11722
| -1.5814 | 1.3108 | -0.32973 | -3.2981 | 3.0462 | -0.69608 |  | 2.198 | 0.12394
| -1.6183 | 1.2979 | -0.36799 | -3.3332 | 3.0775 | -0.68922 |  | 2.2016 | 0.19022
| -1.6337 | 1.3293 | -0.34704 | -3.3051 | 3.036 | -0.73299 |  | 2.1454 | 0.13183
| -1.6096 | 1.3363 | -0.30087 | -3.2825 | 3.0464 | -0.71477 |  | 2.1545 | 0.095415
| -1.6397 | 1.2761 | -0.29589 | -3.2747 | 3.0505 | -0.68763 |  | 2.1751 | 0.17418
| -1.6199 | 1.352 | -0.33283 | -3.2938 | 3.0511 | -0.72604 |  | 2.1403 | 0.10571
| -1.6239 | 1.3159 | -0.32755 | -3.3362 | 3.0654 | -0.67596 |  | 2.1819 | 0.14664
| -1.6256 | 1.3453 | -0.34552 | -3.331 | 3.0899 | -0.70745 |  | 2.1657 | 0.13559
| -1.5678 | 1.3071 | -0.33284 | -3.2817 | 3.032 | -0.64948 |  | 2.1988 | 0.13529
| -1.6062 | 1.318 | -0.35797 | -3.3297 | 3.1224 | -0.71192 |  | 2.211 | 0.16985
| -1.6612 | 1.2872 | -0.31811 | -3.2498 | 3.0018 | -0.70452 |  | 2.1264 | 0.17305
| -1.6249 | 1.3264 | -0.33593 | -3.3241 | 3.0339 | -0.68664 |  | 2.1583 | 0.13088
| -1.6148 | 1.3766 | -0.34951 | -3.2803 | 3.0533 | -0.72971 |  | 2.1216 | 0.096761
| -1.5952 | 1.3517 | -0.33453 | -3.2766 | 3.0065 | -0.72121 |  | 2.1364 | 0.081166
| -1.6354 | 1.2926 | -0.31914 | -3.2847 | 3.0258 | -0.6729 |  | 2.1604 | 0.16606
| -1.6198 | 1.3055 | -0.30447 | -3.2706 | 3.0888 | -0.68105 |  | 2.1802 | 0.16203
| -1.6122 | 1.317 | -0.35995 | -3.2929 | 3.0504 | -0.67359 |  | 2.1685 | 0.16818
| -1.6196 | 1.3256 | -0.32428 | -3.3066 | 3.0162 | -0.71436 |  | 2.1519 | 0.10856
| -1.6238 | 1.3463 | -0.31168 | -3.2801 | 3.0481 | -0.71551 |  | 2.1367 | 0.10383
| -1.6016 | 1.3057 | -0.31252 | -3.3123 | 3.0682 | -0.67149 |  | 2.1995 | 0.14085
| -1.6327 | 1.2869 | -0.29691 | -3.266 | 3.0551 | -0.67658 |  | 2.1709 | 0.16929
| -1.5962 | 1.2924 | -0.2599 | -3.2724 | 3.0636 | -0.71101 |  | 2.1999 | 0.10679
| -1.6185 | 1.3272 | -0.37102 | -3.3492 | 3.035 | -0.7285 |  | 2.1702 | 0.13159
| -1.6266 | 1.2941 | -0.34018 | -3.3127 | 3.0403 | -0.71396 |  | 2.1805 | 0.16017
| -1.6333 | 1.3295 | -0.3279 | -3.3168 | 3.0791 | -0.73005 |  | 2.1649 | 0.13334
| -1.6314 | 1.3446 | -0.34143 | -3.3077 | 3.0055 | -0.72823 |  | 2.126 | 0.10168
| -1.6375 | 1.3285 | -0.33615 | -3.3402 | 3.0229 | -0.69445 |  | 2.1493 | 0.12498
| -1.6323 | 1.2994 | -0.32386 | -3.23 | 3.0471 | -0.71708 |  | 2.1482 | 0.17028
| -1.6238 | 1.2976 | -0.32881 | -3.3098 | 3.0166 | -0.68376 |  | 2.1701 | 0.14818
| -1.62 | 1.2572 | -0.34543 | -3.2984 | 3.0634 | -0.71147 |  | 2.2172 | 0.20791
| -1.6336 | 1.3256 | -0.33076 | -3.2845 | 3.0599 | -0.62458 |  | 2.1475 | 0.17424
| -1.655 | 1.2828 | -0.33533 | -3.2972 | 3.0094 | -0.68051 |  | 2.1516 | 0.18463
| -1.6526 | 1.3436 | -0.32793 | -3.2751 | 3.0567 | -0.73535 |  | 2.12 | 0.13219
| -1.6392 | 1.2947 | -0.30616 | -3.2852 | 3.0099 | -0.71064 |  | 2.1515 | 0.138
| -1.5902 | 1.3271 | -0.33075 | -3.317 | 3.0573 | -0.73345 |  | 2.1902 | 0.10245
| -1.6218 | 1.2933 | -0.28167 | -3.3333 | 3.0212 | -0.68495 |  | 2.1849 | 0.11205
| -1.626 | 1.3179 | -0.30385 | -3.268 | 3.0387 | -0.64929 |  | 2.1472 | 0.14513
| -1.6308 | 1.3349 | -0.32526 | -3.2791 | 3.036 | -0.71073 |  | 2.1351 | 0.12417
| -1.6363 | 1.3071 | -0.36245 | -3.3256 | 3.0922 | -0.68254 |  | 2.1845 | 0.1983
| -1.6253 | 1.3297 | -0.29593 | -3.3376 | 3.0705 | -0.67961 |  | 2.1737 | 0.11301
| -1.6163 | 1.3392 | -0.34315 | -3.3473 | 3.0418 | -0.74224 |  | 2.1663 | 0.098612
| -1.6095 | 1.2936 | -0.32651 | -3.2926 | 3.0303 | -0.66121 |  | 2.1823 | 0.15951
| -1.67 | 1.3319 | -0.34489 | -3.3093 | 3.0407 | -0.6698 |  | 2.1196 | 0.16969
| -1.6631 | 1.3209 | -0.31482 | -3.3292 | 3.016 | -0.7218 |  | 2.132 | 0.12189
| -1.6572 | 1.3037 | -0.34559 | -3.3187 | 3.063 | -0.71389 |  | 2.161 | 0.18038
| -1.6024 | 1.3371 | -0.34488 | -3.2606 | 3.0246 | -0.65807 |  | 2.141 | 0.13742
| -1.6197 | 1.2811 | -0.33792 | -3.2638 | 3.1084 | -0.71376 |  | 2.2038 | 0.20723
| -1.635 | 1.2701 | -0.34121 | -3.2325 | 3.0856 | -0.7308 |  | 2.1827 | 0.22116
| -1.5662 | 1.3409 | -0.32797 | -3.2773 | 3.0855 | -0.67773 |  | 2.1925 | 0.11449
| -1.6015 | 1.3392 | -0.29838 | -3.3272 | 3.0586 | -0.68726 |  | 2.1764 | 0.0882
| -1.6212 | 1.3056 | -0.31555 | -3.2602 | 3.0261 | -0.71458 |  | 2.1541 | 0.13696
| -1.6403 | 1.3095 | -0.31751 | -3.3323 | 3.0632 | -0.67407 |  | 2.173 | 0.15522
| -1.6236 | 1.3091 | -0.28566 | -3.3243 | 3.0922 | -0.73168 |  | 2.1946 | 0.11785
| -1.6335 | 1.3523 | -0.34761 | -3.2674 | 3.0632 | -0.69871 |  | 2.1251 | 0.14444
| -1.6077 | 1.301 | -0.34313 | -3.2929 | 3.0632 | -0.70674 |  | 2.1905 | 0.16237
| -1.5877 | 1.3374 | -0.29552 | -3.2892 | 3.0317 | -0.71297 |  | 2.1667 | 0.070715
| -1.6104 | 1.3318 | -0.33947 | -3.3452 | 3.0428 | -0.71937 |  | 2.1753 | 0.10758
| -1.6694 | 1.3117 | -0.36483 | -3.3367 | 3.0489 | -0.67447 |  | 2.1457 | 0.19599
| -1.6266 | 1.2812 | -0.31109 | -3.2636 | 3.0161 | -0.73453 |  | 2.1664 | 0.14672
| -1.6301 | 1.3121 | -0.33392 | -3.324 | 3.0596 | -0.7024 |  | 2.1748 | 0.15034
| -1.6268 | 1.3261 | -0.31864 | -3.2736 | 3.1101 | -0.73007 |  | 2.1692 | 0.14996
| -1.6481 | 1.3123 | -0.38117 | -3.2966 | 3.0479 | -0.66156 |  | 2.1457 | 0.20939
| -1.6171 | 1.2946 | -0.28966 | -3.3187 | 3.0641 | -0.67609 |  | 2.1975 | 0.13813
| -1.6458 | 1.3028 | -0.3547 | -3.309 | 3.044 | -0.67999 |  | 2.1589 | 0.18713
| -1.6203 | 1.2987 | -0.30646 | -3.3006 | 3.0824 | -0.69061 |  | 2.1926 | 0.15607
| -1.6815 | 1.298 | -0.3178 | -3.2618 | 3.0359 | -0.70609 |  | 2.1198 | 0.18487
| -1.6437 | 1.3509 | -0.31363 | -3.3444 | 3.0352 | -0.70255 |  | 2.1351 | 0.094406
| -1.646 | 1.3084 | -0.35451 | -3.2658 | 2.9601 | -0.7236 |  | 2.1124 | 0.14421
| -1.6338 | 1.2769 | -0.33081 | -3.309 | 3.0797 | -0.72369 |  | 2.2015 | 0.18706
| -1.5828 | 1.2987 | -0.32546 | -3.3041 | 3.0129 | -0.67735 |  | 2.1961 | 0.12336
| -1.6323 | 1.3471 | -0.30822 | -3.3758 | 3.0472 | -0.71278 |  | 2.1606 | 0.080215
| -1.6304 | 1.2786 | -0.31522 | -3.3215 | 3.0356 | -0.71267 |  | 2.1911 | 0.15435
| -1.6117 | 1.3355 | -0.32362 | -3.3312 | 3.0199 | -0.73014 |  | 2.1599 | 0.084679
| -1.6188 | 1.3352 | -0.34147 | -3.3237 | 3.0368 | -0.71366 |  | 2.1575 | 0.11601
| -1.642 | 1.3419 | -0.3185 | -3.3197 | 3.0629 | -0.69982 |  | 2.1443 | 0.12327
| -1.5935 | 1.3258 | -0.31987 | -3.2782 | 3.042 | -0.66997 |  | 2.1693 | 0.12287
| -1.6361 | 1.311 | -0.37144 | -3.2782 | 3.0095 | -0.66809 |  | 2.1363 | 0.18375
| -1.64 | 1.3342 | -0.35219 | -3.2787 | 3.0406 | -0.70699 |  | 2.1296 | 0.15202
| -1.6632 | 1.3276 | -0.28543 | -3.3117 | 3.0312 | -0.7062 |  | 2.1263 | 0.11132
| -1.6053 | 1.3037 | -0.35872 | -3.2809 | 3.0705 | -0.71392 |  | 2.1884 | 0.17356
| -1.6633 | 1.3277 | -0.36192 | -3.3158 | 3.0467 | -0.71203 |  | 2.1319 | 0.16862
| -1.6093 | 1.3272 | -0.34118 | -3.2643 | 3.038 | -0.69647 |  | 2.1509 | 0.13932
| -1.6485 | 1.3278 | -0.3235 | -3.2938 | 3.0347 | -0.69353 |  | 2.1317 | 0.14021
| -1.6312 | 1.3314 | -0.36027 | -3.2852 | 3.059 | -0.72661 |  | 2.1466 | 0.15467
| -1.5994 | 1.2987 | -0.34604 | -3.3038 | 3.0335 | -0.71492 |  | 2.1914 | 0.14405
| -1.6352 | 1.3299 | -0.33733 | -3.2677 | 3.0484 | -0.69699 |  | 2.1356 | 0.15201
| -1.5963 | 1.3407 | -0.34472 | -3.2813 | 3.0858 | -0.69553 |  | 2.1721 | 0.13762
| -1.6212 | 1.2835 | -0.32233 | -3.2948 | 3.0712 | -0.6928 |  | 2.1976 | 0.17805
| -1.6336 | 1.3317 | -0.35222 | -3.2745 | 3.0312 | -0.6621 |  | 2.1299 | 0.16262
| -1.6359 | 1.328 | -0.34963 | -3.3254 | 3.009 | -0.7361 |  | 2.1419 | 0.11862
| -1.64 | 1.3046 | -0.32612 | -3.2678 | 3.0669 | -0.69399 |  | 2.1574 | 0.17746
| -1.5818 | 1.293 | -0.34991 | -3.3021 | 3.0518 | -0.69256 |  | 2.2139 | 0.15701
| -1.6134 | 1.3147 | -0.29203 | -3.3088 | 3.0603 | -0.70693 |  | 2.1812 | 0.11105
| -1.5727 | 1.3596 | -0.33627 | -3.3231 | 3.0675 | -0.72097 |  | 2.1826 | 0.074165
| -1.6144 | 1.3064 | -0.31402 | -3.287 | 3.0269 | -0.69154 |  | 2.167 | 0.13208
| -1.6122 | 1.3082 | -0.29945 | -3.2921 | 3.102 | -0.66426 |  | 2.1952 | 0.15677
| -1.6195 | 1.378 | -0.29868 | -3.3033 | 3.0008 | -0.71136 |  | 2.108 | 0.041672
| -1.6198 | 1.3285 | -0.31595 | -3.3334 | 3.0603 | -0.70727 |  | 2.1738 | 0.11325
| -1.6421 | 1.3294 | -0.36811 | -3.3527 | 3.0343 | -0.6731 |  | 2.1513 | 0.15769
| -1.6254 | 1.3396 | -0.31006 | -3.2858 | 3.0689 | -0.7037 |  | 2.1492 | 0.12005
| -1.6059 | 1.3135 | -0.32494 | -3.2787 | 3.0577 | -0.7077 |  | 2.1763 | 0.13828
| -1.6294 | 1.3442 | -0.26997 | -3.3385 | 3.0874 | -0.71712 |  | 2.167 | 0.078219
| -1.6383 | 1.2921 | -0.31541 | -3.3057 | 2.9979 | -0.74437 |  | 2.1574 | 0.125
| -1.6276 | 1.3075 | -0.28388 | -3.3169 | 3.0823 | -0.71475 |  | 2.1865 | 0.12376
| -1.6397 | 1.3348 | -0.35173 | -3.2905 | 3.0295 | -0.67921 |  | 2.1284 | 0.15252
| -1.6642 | 1.3138 | -0.28575 | -3.2793 | 3.0322 | -0.70329 |  | 2.1251 | 0.13385
| -1.6188 | 1.3303 | -0.37013 | -3.2701 | 3.0843 | -0.69892 |  | 2.1588 | 0.179
| -1.6197 | 1.3055 | -0.31478 | -3.2792 | 3.0443 | -0.69155 |  | 2.1675 | 0.14557
| -1.6215 | 1.3033 | -0.30346 | -3.2796 | 3.0733 | -0.65003 |  | 2.1774 | 0.16574
| -1.6135 | 1.3079 | -0.35788 | -3.2567 | 3.0045 | -0.67365 |  | 2.1466 | 0.16614
| -1.6821 | 1.3038 | -0.30911 | -3.359 | 3.0536 | -0.70691 |  | 2.153 | 0.15587
| -1.6263 | 1.2907 | -0.35223 | -3.2695 | 3.0945 | -0.67276 |  | 2.1869 | 0.21877
| -1.6483 | 1.305 | -0.27807 | -3.2329 | 3.0397 | -0.66448 |  | 2.1295 | 0.15512
| -1.6137 | 1.307 | -0.32341 | -3.3001 | 3.0573 | -0.67629 |  | 2.1815 | 0.15181
| -1.6555 | 1.2973 | -0.30412 | -3.2631 | 3.083 | -0.73092 |  | 2.1563 | 0.1724
| -1.6284 | 1.2953 | -0.2791 | -3.3159 | 3.0123 | -0.69171 |  | 2.1697 | 0.11095
| -1.598 | 1.3328 | -0.33256 | -3.3311 | 3.0598 | -0.72008 |  | 2.1851 | 0.10495
| -1.6192 | 1.2719 | -0.30557 | -3.3175 | 3.0549 | -0.69666 |  | 2.2099 | 0.16122
| -1.5828 | 1.3688 | -0.36413 | -3.328 | 3.0644 | -0.70257 |  | 2.1663 | 0.095403
| -1.614 | 1.3394 | -0.33798 | -3.3203 | 3.0803 | -0.6678 |  | 2.1707 | 0.14059
| -1.6592 | 1.3195 | -0.32504 | -3.2762 | 3.0289 | -0.70565 |  | 2.1226 | 0.15265
| -1.6119 | 1.3057 | -0.30311 | -3.2844 | 3.1007 | -0.68897 |  | 2.1948 | 0.1549
| -1.6065 | 1.3103 | -0.33769 | -3.3429 | 2.9961 | -0.68494 |  | 2.1762 | 0.11596
| -1.626 | 1.3166 | -0.32541 | -3.297 | 3.0214 | -0.71387 |  | 2.1527 | 0.12574
| -1.6094 | 1.2977 | -0.30662 | -3.3495 | 3.0587 | -0.74016 |  | 2.2106 | 0.11199
| -1.5967 | 1.3191 | -0.32215 | -3.29 | 2.9669 | -0.70753 |  | 2.1502 | 0.086292
| -1.6637 | 1.3018 | -0.28473 | -3.3508 | 3.0438 | -0.68607 |  | 2.1612 | 0.13482
| -1.6064 | 1.3226 | -0.29463 | -3.2915 | 3.0297 | -0.69238 |  | 2.1636 | 0.0991
| -1.6281 | 1.3375 | -0.30413 | -3.2951 | 3.0462 | -0.7255 |  | 2.1445 | 0.10031
| -1.5837 | 1.3219 | -0.34803 | -3.2811 | 3.0292 | -0.68826 |  | 2.1748 | 0.12873
| -1.6015 | 1.2626 | -0.31011 | -3.2607 | 3.0376 | -0.74012 |  | 2.2063 | 0.1562
| -1.6211 | 1.3471 | -0.32398 | -3.3102 | 3.0934 | -0.64507 |  | 2.1611 | 0.14345
| -1.5851 | 1.3422 | -0.31117 | -3.3118 | 3.0471 | -0.71142 |  | 2.1772 | 0.076678
| -1.6228 | 1.2957 | -0.36679 | -3.2485 | 3.0559 | -0.73591 |  | 2.1665 | 0.1916
| -1.6426 | 1.3399 | -0.33782 | -3.2945 | 3.0456 | -0.683 |  | 2.1303 | 0.14414
| -1.6125 | 1.324 | -0.31371 | -3.3062 | 3.0462 | -0.74003 |  | 2.1696 | 0.10215
| -1.5868 | 1.3238 | -0.32041 | -3.3504 | 3.0393 | -0.68232 |  | 2.1986 | 0.096415
| -1.5956 | 1.2836 | -0.31152 | -3.2631 | 3.0502 | -0.71547 |  | 2.1993 | 0.14765
| -1.629 | 1.3361 | -0.3279 | -3.2775 | 3.0499 | -0.69303 |  | 2.1392 | 0.13579
| -1.6048 | 1.2725 | -0.33322 | -3.3039 | 3.0543 | -0.69609 |  | 2.2152 | 0.1762
| -1.6366 | 1.2699 | -0.32417 | -3.2655 | 3.0436 | -0.68992 |  | 2.1768 | 0.19732
| -1.675 | 1.3358 | -0.28413 | -3.3288 | 3.0283 | -0.7138 |  | 2.1169 | 0.10169
| -1.6084 | 1.3102 | -0.3427 | -3.2679 | 3.0428 | -0.68836 |  | 2.167 | 0.1584
| -1.6052 | 1.3267 | -0.3503 | -3.3064 | 3.0485 | -0.6726 |  | 2.1703 | 0.14475
| -1.615 | 1.3165 | -0.32556 | -3.2825 | 3.028 | -0.69095 |  | 2.1577 | 0.13372
| -1.607 | 1.3196 | -0.34063 | -3.2874 | 2.998 | -0.68891 |  | 2.1513 | 0.12425
| -1.6195 | 1.3128 | -0.33174 | -3.2612 | 3.0001 | -0.68337 |  | 2.14 | 0.14059
| -1.65 | 1.3201 | -0.35688 | -3.2822 | 3.0242 | -0.71297 |  | 2.1284 | 0.16357
| -1.6486 | 1.3427 | -0.33134 | -3.2519 | 3.0362 | -0.65812 |  | 2.1067 | 0.15624
| -1.628 | 1.2888 | -0.34398 | -3.2856 | 3.0031 | -0.68073 |  | 2.1605 | 0.17094
| -1.641 | 1.3372 | -0.31248 | -3.3215 | 3.0417 | -0.70723 |  | 2.142 | 0.11103
| -1.6431 | 1.3304 | -0.33379 | -3.2695 | 3.0109 | -0.68783 |  | 2.1171 | 0.14076
| -1.623 | 1.3338 | -0.29846 | -3.2931 | 3.0621 | -0.72501 |  | 2.1559 | 0.10361
| -1.6236 | 1.3234 | -0.33575 | -3.3535 | 3.0454 | -0.6793 |  | 2.1748 | 0.13185
| -1.6548 | 1.3395 | -0.30485 | -3.2814 | 3.0535 | -0.7071 |  | 2.1218 | 0.12695
| -1.6261 | 1.3425 | -0.28332 | -3.2764 | 3.1001 | -0.64456 |  | 2.1534 | 0.1333
| -1.6182 | 1.2861 | -0.33203 | -3.3622 | 3.0225 | -0.72986 |  | 2.2034 | 0.1313
| -1.62 | 1.3152 | -0.34918 | -3.2363 | 3.0264 | -0.6499 |  | 2.1374 | 0.17933
| -1.6501 | 1.2852 | -0.3291 | -3.3075 | 3.0601 | -0.70567 |  | 2.1753 | 0.18551
| -1.5689 | 1.3265 | -0.31991 | -3.2845 | 3.1064 | -0.70577 |  | 2.2128 | 0.12009
| -1.6868 | 1.27 | -0.35488 | -3.3345 | 3.0716 | -0.7302 |  | 2.1728 | 0.22787
| -1.6355 | 1.3452 | -0.34821 | -3.288 | 3.0387 | -0.66979 |  | 2.126 | 0.14611
| -1.609 | 1.3108 | -0.30178 | -3.2625 | 3.0692 | -0.68554 |  | 2.1746 | 0.14195
| -1.6093 | 1.3527 | -0.36017 | -3.2723 | 3.0345 | -0.71775 |  | 2.1329 | 0.12
| -1.6142 | 1.3182 | -0.32564 | -3.2946 | 3.0311 | -0.70167 |  | 2.1623 | 0.12632
| -1.603 | 1.3399 | -0.2996 | -3.276 | 3.0752 | -0.6839 |  | 2.1638 | 0.11099
| -1.5928 | 1.3116 | -0.33668 | -3.337 | 3.0335 | -0.67136 |  | 2.1961 | 0.12736
| -1.6172 | 1.3159 | -0.31989 | -3.2705 | 3.0742 | -0.70998 |  | 2.1696 | 0.14706
| -1.6345 | 1.3397 | -0.32095 | -3.2934 | 3.0752 | -0.68639 |  | 2.1467 | 0.1391
| -1.6224 | 1.2887 | -0.35454 | -3.2956 | 3.0281 | -0.64907 |  | 2.1754 | 0.19351
| -1.6767 | 1.3186 | -0.3075 | -3.2811 | 3.0521 | -0.71974 |  | 2.1207 | 0.15425
| -1.6235 | 1.3458 | -0.3146 | -3.3254 | 3.0272 | -0.66396 |  | 2.1431 | 0.10246
| -1.6016 | 1.3152 | -0.35363 | -3.2807 | 3.0199 | -0.72016 |  | 2.1646 | 0.13482
| -1.6229 | 1.3339 | -0.39449 | -3.2635 | 3.0753 | -0.72175 |  | 2.1473 | 0.18596
| -1.5876 | 1.3228 | -0.35015 | -3.3472 | 3.0508 | -0.66477 |  | 2.1996 | 0.13051
| -1.6295 | 1.2819 | -0.34556 | -3.2861 | 3.057 | -0.71718 |  | 2.1849 | 0.18936
| -1.6018 | 1.3207 | -0.30918 | -3.3047 | 3.1182 | -0.71645 |  | 2.2043 | 0.13277
| -1.6344 | 1.3574 | -0.31755 | -3.371 | 3.0644 | -0.70925 |  | 2.1555 | 0.088627
| -1.677 | 1.2901 | -0.29949 | -3.3062 | 3.0657 | -0.70872 |  | 2.1533 | 0.17623
| -1.6637 | 1.2846 | -0.34598 | -3.3335 | 3.0418 | -0.67265 |  | 2.1669 | 0.20227
| -1.6477 | 1.319 | -0.29175 | -3.3205 | 3.1245 | -0.69204 |  | 2.1786 | 0.15453
| -1.6146 | 1.2972 | -0.3235 | -3.29 | 3.0571 | -0.66801 |  | 2.1847 | 0.16645
| -1.6419 | 1.3503 | -0.32649 | -3.3434 | 3.0414 | -0.68512 |  | 2.1378 | 0.11142
| -1.6394 | 1.2999 | -0.31055 | -3.2988 | 3.0403 | -0.68607 |  | 2.1621 | 0.15363
| -1.6439 | 1.2709 | -0.30981 | -3.2915 | 3.0232 | -0.73362 |  | 2.1729 | 0.1605
| -1.6426 | 1.2767 | -0.28012 | -3.3251 | 3.0745 | -0.68687 |  | 2.1975 | 0.16067
| -1.6089 | 1.3154 | -0.33847 | -3.3343 | 3.0788 | -0.68086 |  | 2.197 | 0.15073
| -1.6408 | 1.35 | -0.31765 | -3.3594 | 3.0275 | -0.7174 |  | 2.1402 | 0.084278
| -1.6306 | 1.3224 | -0.33921 | -3.2887 | 3.035 | -0.70996 |  | 2.1467 | 0.14201
| -1.6021 | 1.3142 | -0.32493 | -3.241 | 3.0154 | -0.7296 |  | 2.1517 | 0.12113
| -1.6277 | 1.2863 | -0.29807 | -3.3349 | 3.0615 | -0.6632 |  | 2.2 | 0.15674
| -1.6686 | 1.2885 | -0.3129 | -3.3283 | 3.047 | -0.68346 |  | 2.1611 | 0.17763
| -1.6559 | 1.306 | -0.33678 | -3.3017 | 3.0585 | -0.7136 |  | 2.1533 | 0.17391
| -1.545 | 1.3156 | -0.34228 | -3.3279 | 3.0514 | -0.68137 |  | 2.2314 | 0.10591
| -1.6186 | 1.3055 | -0.2837 | -3.2943 | 3.0692 | -0.68087 |  | 2.1819 | 0.13208
| -1.6407 | 1.33 | -0.32089 | -3.3056 | 2.9985 | -0.71075 |  | 2.1272 | 0.10863
| -1.637 | 1.3212 | -0.30946 | -3.3123 | 3.0416 | -0.70874 |  | 2.1536 | 0.1224
| -1.617 | 1.3036 | -0.32972 | -3.2927 | 3.0977 | -0.68182 |  | 2.1936 | 0.17792
| -1.65 | 1.3121 | -0.32151 | -3.2622 | 2.9599 | -0.71498 |  | 2.1061 | 0.12385
| -1.5931 | 1.3084 | -0.33389 | -3.2905 | 3.0467 | -0.74429 |  | 2.1903 | 0.12225
| -1.6202 | 1.3395 | -0.32916 | -3.3261 | 3.03 | -0.66385 |  | 2.1507 | 0.11722
| -1.6315 | 1.2985 | -0.32432 | -3.2394 | 3.054 | -0.71526 |  | 2.1549 | 0.17193
| -1.6067 | 1.2877 | -0.30489 | -3.3178 | 3.0845 | -0.71163 |  | 2.2183 | 0.14627
| -1.6426 | 1.3032 | -0.29451 | -3.3055 | 3.0752 | -0.66833 |  | 2.1714 | 0.15926
| -1.5625 | 1.3074 | -0.33373 | -3.2521 | 3.0318 | -0.66431 |  | 2.193 | 0.1356
| -1.6696 | 1.3023 | -0.32765 | -3.2553 | 3.0439 | -0.76165 |  | 2.1271 | 0.16838
| -1.5885 | 1.2807 | -0.37273 | -3.3276 | 3.0182 | -0.66511 |  | 2.2126 | 0.17711
| -1.6267 | 1.3328 | -0.3767 | -3.2817 | 3.0425 | -0.72054 |  | 2.1408 | 0.15861
| -1.6169 | 1.3713 | -0.3369 | -3.3043 | 3.0286 | -0.69721 |  | 2.1226 | 0.087772
| -1.6004 | 1.2857 | -0.33057 | -3.293 | 3.0795 | -0.73859 |  | 2.2149 | 0.15909
| -1.5944 | 1.3345 | -0.31297 | -3.2526 | 3.0466 | -0.69943 |  | 2.1564 | 0.10997
| -1.6648 | 1.3097 | -0.34869 | -3.3264 | 3.0497 | -0.68801 |  | 2.1483 | 0.18241
| -1.6296 | 1.2767 | -0.31588 | -3.2884 | 3.0466 | -0.67828 |  | 2.1853 | 0.18043
| -1.6054 | 1.3348 | -0.35178 | -3.2953 | 3.0464 | -0.74529 |  | 2.162 | 0.11713
| -1.5964 | 1.2753 | -0.33843 | -3.3386 | 3.0444 | -0.68508 |  | 2.2268 | 0.16319
| -1.5958 | 1.3277 | -0.28716 | -3.3117 | 3.0671 | -0.73567 |  | 2.1885 | 0.078318
| -1.6319 | 1.3098 | -0.35506 | -3.3176 | 3.0995 | -0.68626 |  | 2.186 | 0.19193
| -1.6194 | 1.2795 | -0.30083 | -3.3032 | 3.094 | -0.70199 |  | 2.2132 | 0.16899
| -1.6 | 1.3065 | -0.33722 | -3.2775 | 3.0794 | -0.68264 |  | 2.1921 | 0.16723
| -1.6495 | 1.2762 | -0.3317 | -3.2932 | 3.0499 | -0.67756 |  | 2.1735 | 0.20386
| -1.6187 | 1.28 | -0.30991 | -3.2764 | 3.1015 | -0.62336 |  | 2.2053 | 0.21072
| -1.6416 | 1.3232 | -0.35088 | -3.2832 | 3.0388 | -0.66142 |  | 2.1362 | 0.17461
| -1.5354 | 1.281 | -0.29958 | -3.3171 | 2.9929 | -0.72589 |  | 2.2456 | 0.06468
| -1.5868 | 1.3283 | -0.3427 | -3.2927 | 3.1333 | -0.6661 |  | 2.2082 | 0.16739
| -1.6111 | 1.3686 | -0.2685 | -3.2998 | 3.0684 | -0.71119 |  | 2.1434 | 0.050906
| -1.6465 | 1.3629 | -0.32111 | -3.2979 | 3.0647 | -0.68573 |  | 2.1193 | 0.12089
| -1.5766 | 1.2823 | -0.30185 | -3.3033 | 3.0723 | -0.69819 |  | 2.2361 | 0.13467
| -1.6176 | 1.3228 | -0.31919 | -3.3394 | 3.0457 | -0.72279 |  | 2.1769 | 0.10665
| -1.612 | 1.3432 | -0.33454 | -3.2732 | 3.0252 | -0.67412 |  | 2.1351 | 0.12201
| -1.592 | 1.3703 | -0.30084 | -3.2536 | 3.0324 | -0.6959 |  | 2.1272 | 0.064853
| -1.6247 | 1.3188 | -0.31957 | -3.3002 | 3.0226 | -0.72101 |  | 2.1538 | 0.11616
| -1.5847 | 1.3575 | -0.35423 | -3.3108 | 3.0233 | -0.6729 |  | 2.1532 | 0.097159
| -1.6156 | 1.3245 | -0.32923 | -3.3009 | 3.0539 | -0.68736 |  | 2.1661 | 0.13645
| -1.5987 | 1.2819 | -0.30303 | -3.2982 | 3.0092 | -0.68256 |  | 2.1947 | 0.12956
| -1.6454 | 1.3289 | -0.35793 | -3.2927 | 3.0534 | -0.7286 |  | 2.1391 | 0.15825
| -1.5839 | 1.3181 | -0.34708 | -3.3284 | 3.0356 | -0.72487 |  | 2.1966 | 0.10954
| -1.5775 | 1.3018 | -0.31022 | -3.2447 | 3.0796 | -0.69798 |  | 2.203 | 0.14254
| -1.585 | 1.3071 | -0.35995 | -3.2788 | 3.0389 | -0.71557 |  | 2.1884 | 0.14679
| -1.6017 | 1.3024 | -0.28812 | -3.2895 | 3.0955 | -0.74643 |  | 2.2061 | 0.1185
| -1.6374 | 1.2805 | -0.32359 | -3.283 | 3.0206 | -0.68767 |  | 2.1659 | 0.17458
| -1.641 | 1.3142 | -0.3077 | -3.3656 | 3.0616 | -0.77028 |  | 2.1816 | 0.10327
| -1.6104 | 1.3166 | -0.28853 | -3.2577 | 3.0421 | -0.73387 |  | 2.1594 | 0.1027
| -1.6103 | 1.3174 | -0.35132 | -3.321 | 3.0685 | -0.65898 |  | 2.1852 | 0.16545
| -1.6334 | 1.2525 | -0.33909 | -3.3017 | 3.0743 | -0.64533 |  | 2.2142 | 0.24048
| -1.5767 | 1.3171 | -0.36358 | -3.3549 | 3.056 | -0.69853 |  | 2.2165 | 0.12798
| -1.6355 | 1.308 | -0.33829 | -3.2626 | 3.0389 | -0.72122 |  | 2.1471 | 0.16146
| -1.6068 | 1.3452 | -0.38237 | -3.2726 | 3.0433 | -0.68907 |  | 2.1409 | 0.15341
| -1.6505 | 1.3067 | -0.31334 | -3.2358 | 2.9757 | -0.70361 |  | 2.1064 | 0.14012
| -1.6236 | 1.3051 | -0.29689 | -3.3646 | 3.0159 | -0.7233 |  | 2.1839 | 0.090622
| -1.5803 | 1.2535 | -0.33055 | -3.2776 | 3.0592 | -0.70289 |  | 2.2422 | 0.18425
| -1.6274 | 1.2776 | -0.30592 | -3.3148 | 3.0031 | -0.68133 |  | 2.1798 | 0.14543
| -1.6594 | 1.3223 | -0.38581 | -3.3125 | 3.0169 | -0.69261 |  | 2.1254 | 0.18276
| -1.607 | 1.329 | -0.34914 | -3.3279 | 3.0683 | -0.70288 |  | 2.1823 | 0.13538
| -1.6389 | 1.3176 | -0.26189 | -3.2907 | 3.0404 | -0.65228 |  | 2.1462 | 0.11634
| -1.5572 | 1.3214 | -0.30441 | -3.3276 | 3.0109 | -0.70082 |  | 2.2059 | 0.058058
| -1.6404 | 1.3627 | -0.34726 | -3.3258 | 3.0592 | -0.70371 |  | 2.1301 | 0.12028
| -1.5816 | 1.3082 | -0.29542 | -3.3407 | 3.0464 | -0.73829 |  | 2.2163 | 0.07602
| -1.6305 | 1.3015 | -0.35641 | -3.3203 | 3.0458 | -0.67666 |  | 2.1748 | 0.17982
| -1.6521 | 1.3339 | -0.35027 | -3.2497 | 3.0595 | -0.67367 |  | 2.1179 | 0.18393
| -1.6471 | 1.3052 | -0.32423 | -3.3077 | 3.068 | -0.72578 |  | 2.166 | 0.15906
| -1.6499 | 1.3108 | -0.30788 | -3.3154 | 3.043 | -0.71295 |  | 2.1534 | 0.13599
| -1.6704 | 1.3153 | -0.298 | -3.297 | 3.0746 | -0.69033 |  | 2.1398 | 0.16166
| -1.6321 | 1.3006 | -0.33928 | -3.3386 | 3.0613 | -0.73541 |  | 2.1882 | 0.15168
| -1.6013 | 1.3055 | -0.32394 | -3.285 | 3.0346 | -0.73774 |  | 2.1805 | 0.12109
| -1.5847 | 1.3572 | -0.31416 | -3.2962 | 3.0445 | -0.63654 |  | 2.1577 | 0.093501
| -1.6288 | 1.2868 | -0.30445 | -3.2625 | 3.0453 | -0.70919 |  | 2.17 | 0.15877
| -1.6793 | 1.3308 | -0.33677 | -3.3241 | 3.0641 | -0.74502 |  | 2.1287 | 0.15125
| -1.6232 | 1.2959 | -0.33488 | -3.2227 | 3.0537 | -0.72173 |  | 2.1573 | 0.1793
| -1.5744 | 1.2805 | -0.29682 | -3.3424 | 3.06 | -0.65994 |  | 2.247 | 0.12833
| -1.6157 | 1.3331 | -0.31371 | -3.2689 | 3.0791 | -0.72349 |  | 2.1595 | 0.12485
| -1.6468 | 1.3115 | -0.33144 | -3.3455 | 3.0516 | -0.71531 |  | 2.1677 | 0.14537
| -1.6554 | 1.3109 | -0.30015 | -3.2554 | 3.0018 | -0.73262 |  | 2.1159 | 0.12589
| -1.6016 | 1.2804 | -0.34927 | -3.2344 | 3.0072 | -0.76693 |  | 2.1731 | 0.15432
| -1.6532 | 1.3046 | -0.33887 | -3.3213 | 3.0457 | -0.70763 |  | 2.158 | 0.16676
| -1.6328 | 1.3281 | -0.33039 | -3.3202 | 3.0378 | -0.65818 |  | 2.151 | 0.14181
| -1.6047 | 1.2757 | -0.32355 | -3.2928 | 3.0176 | -0.72594 |  | 2.1969 | 0.14413
| -1.6494 | 1.3247 | -0.33418 | -3.3121 | 3.0256 | -0.70434 |  | 2.136 | 0.13885
| -1.6432 | 1.3233 | -0.31129 | -3.2818 | 3.0406 | -0.72571 |  | 2.1377 | 0.12746
| -1.6374 | 1.3068 | -0.36988 | -3.2984 | 3.0642 | -0.65859 |  | 2.1642 | 0.20771
| -1.6408 | 1.355 | -0.36895 | -3.327 | 3.0085 | -0.68061 |  | 2.1162 | 0.12885
| -1.5947 | 1.3062 | -0.30748 | -3.3382 | 3.0267 | -0.71379 |  | 2.1992 | 0.095161
| -1.586 | 1.3154 | -0.31907 | -3.3169 | 2.9697 | -0.72291 |  | 2.1711 | 0.0701
| -1.6443 | 1.2909 | -0.34817 | -3.3202 | 3.0641 | -0.73704 |  | 2.1813 | 0.17909
| -1.5944 | 1.3468 | -0.27702 | -3.3139 | 3.0388 | -0.71582 |  | 2.1657 | 0.048447
| -1.6454 | 1.3387 | -0.33667 | -3.2741 | 3.0358 | -0.72522 |  | 2.1205 | 0.13363
| -1.6264 | 1.3077 | -0.33802 | -3.3043 | 3.08 | -0.74383 |  | 2.1826 | 0.15502
| -1.6396 | 1.3091 | -0.38608 | -3.3136 | 3.0456 | -0.67229 |  | 2.1587 | 0.20214
| -1.6284 | 1.266 | -0.36637 | -3.3459 | 3.0361 | -0.73374 |  | 2.2099 | 0.18906
| -1.6429 | 1.2619 | -0.30451 | -3.2854 | 3.04 | -0.73041 |  | 2.1841 | 0.17377
| -1.6819 | 1.3086 | -0.28 | -3.2952 | 3.0048 | -0.76358 |  | 2.1125 | 0.10879
| -1.5946 | 1.3442 | -0.37931 | -3.2929 | 3.0441 | -0.7335 |  | 2.1587 | 0.1257
| -1.6009 | 1.3748 | -0.34947 | -3.2629 | 3.0807 | -0.72008 |  | 2.1362 | 0.10906
| -1.6038 | 1.3044 | -0.36984 | -3.2999 | 3.0736 | -0.6842 |  | 2.1946 | 0.18604
| -1.5726 | 1.3405 | -0.28703 | -3.31 | 3.0301 | -0.72512 |  | 2.1821 | 0.042617
| -1.6597 | 1.326 | -0.36471 | -3.287 | 3.0533 | -0.74181 |  | 2.1296 | 0.17063
| -1.6103 | 1.2443 | -0.35488 | -3.2888 | 3.0546 | -0.71573 |  | 2.2282 | 0.21883
| -1.6285 | 1.3328 | -0.33402 | -3.2893 | 3.044 | -0.71312 |  | 2.1441 | 0.13055
| -1.6519 | 1.3329 | -0.31967 | -3.2841 | 3.058 | -0.69456 |  | 2.1306 | 0.1467
| -1.6202 | 1.3427 | -0.34469 | -3.2872 | 3.0204 | -0.71163 |  | 2.1332 | 0.11625
| -1.6253 | 1.3068 | -0.32418 | -3.2819 | 3.0681 | -0.66783 |  | 2.1709 | 0.17122
| -1.6353 | 1.3599 | -0.39415 | -3.2754 | 3.0309 | -0.70513 |  | 2.1071 | 0.15369
| -1.6192 | 1.3149 | -0.31665 | -3.2636 | 3.0809 | -0.70922 |  | 2.169 | 0.1516
| -1.6082 | 1.3067 | -0.32726 | -3.309 | 3.0341 | -0.71523 |  | 2.1814 | 0.12716
| -1.6043 | 1.3599 | -0.33267 | -3.3031 | 2.9921 | -0.73308 |  | 2.1279 | 0.061271
| -1.5981 | 1.3043 | -0.33155 | -3.3526 | 3.028 | -0.67485 |  | 2.2015 | 0.12572
| -1.6342 | 1.3156 | -0.31221 | -3.2922 | 3.0481 | -0.72413 |  | 2.1558 | 0.13061
| -1.6219 | 1.3548 | -0.31818 | -3.3013 | 3.0567 | -0.69405 |  | 2.1408 | 0.10479
| -1.6091 | 1.3287 | -0.32718 | -3.3176 | 3.0606 | -0.68591 |  | 2.1754 | 0.12631
| -1.6328 | 1.2697 | -0.31119 | -3.2544 | 3.0515 | -0.69771 |  | 2.179 | 0.1896
| -1.6509 | 1.2846 | -0.3227 | -3.2592 | 3.039 | -0.7186 |  | 2.1522 | 0.18134
| -1.6124 | 1.3195 | -0.32615 | -3.2386 | 3.0864 | -0.71895 |  | 2.1644 | 0.15622
| -1.6284 | 1.3829 | -0.32449 | -3.2729 | 3.0979 | -0.70199 |  | 2.1212 | 0.11069
| -1.6564 | 1.329 | -0.29103 | -3.3095 | 3.0314 | -0.7475 |  | 2.1304 | 0.097258
| -1.5875 | 1.2791 | -0.31179 | -3.3156 | 3.0656 | -0.66772 |  | 2.2309 | 0.15535
| -1.5804 | 1.3184 | -0.34457 | -3.2793 | 3.0312 | -0.70143 |  | 2.1807 | 0.12439
| -1.6074 | 1.3213 | -0.31253 | -3.2544 | 3.0502 | -0.7035 |  | 2.1589 | 0.12816
| -1.6507 | 1.321 | -0.35259 | -3.3135 | 3.0696 | -0.70681 |  | 2.1531 | 0.17271
| -1.6165 | 1.2982 | -0.30865 | -3.306 | 3.0605 | -0.69323 |  | 2.19 | 0.14478
| -1.6528 | 1.3595 | -0.36946 | -3.315 | 2.9542 | -0.68403 |  | 2.0825 | 0.11181
| -1.6164 | 1.2914 | -0.33065 | -3.2905 | 3.0782 | -0.72748 |  | 2.1969 | 0.16686
| -1.6256 | 1.3238 | -0.34447 | -3.2848 | 3.0262 | -0.72565 |  | 2.1451 | 0.13405
| -1.608 | 1.2797 | -0.33441 | -3.3195 | 3.0457 | -0.70047 |  | 2.2094 | 0.16334
| -1.6057 | 1.333 | -0.33941 | -3.3314 | 3.0505 | -0.67302 |  | 2.1745 | 0.12565
| -1.6477 | 1.3074 | -0.335 | -3.2849 | 3.0078 | -0.70846 |  | 2.1349 | 0.15209
| -1.6749 | 1.3127 | -0.31558 | -3.3284 | 3.0575 | -0.69091 |  | 2.1428 | 0.16353
| -1.6395 | 1.33 | -0.32918 | -3.2757 | 3.0433 | -0.72415 |  | 2.1342 | 0.13558
| -1.6338 | 1.3115 | -0.32094 | -3.2745 | 3.0674 | -0.68571 |  | 2.159 | 0.16531
| -1.6151 | 1.2931 | -0.34135 | -3.2832 | 3.0602 | -0.64845 |  | 2.1853 | 0.1927
| -1.6089 | 1.2996 | -0.3435 | -3.2887 | 3.0357 | -0.7008 |  | 2.1792 | 0.15627
| -1.6136 | 1.3117 | -0.33983 | -3.3316 | 3.1025 | -0.70103 |  | 2.2045 | 0.16153
| -1.6536 | 1.3291 | -0.36247 | -3.2821 | 3.0258 | -0.66932 |  | 2.1184 | 0.17652
| -1.6075 | 1.3395 | -0.31954 | -3.2608 | 3.0538 | -0.67995 |  | 2.1478 | 0.12499
| -1.6096 | 1.3028 | -0.33069 | -3.2674 | 3.07 | -0.66615 |  | 2.1811 | 0.17562
| -1.6222 | 1.3394 | -0.33943 | -3.2739 | 3.0679 | -0.64185 |  | 2.1448 | 0.1622
| -1.6075 | 1.3212 | -0.27368 | -3.3287 | 3.082 | -0.70624 |  | 2.1949 | 0.092088
| -1.6415 | 1.3381 | -0.34669 | -3.3148 | 3.0947 | -0.67734 |  | 2.1554 | 0.16796
| -1.6154 | 1.3075 | -0.32116 | -3.3279 | 3.0283 | -0.68573 |  | 2.1791 | 0.12845
| -1.6324 | 1.3053 | -0.33238 | -3.2798 | 3.0377 | -0.71805 |  | 2.1566 | 0.154
| -1.5942 | 1.3263 | -0.35886 | -3.3191 | 3.0323 | -0.68353 |  | 2.1765 | 0.1313
| -1.6133 | 1.3303 | -0.29377 | -3.2572 | 3.0615 | -0.72804 |  | 2.1536 | 0.10612
| -1.5989 | 1.308 | -0.33518 | -3.3326 | 2.9973 | -0.68829 |  | 2.1807 | 0.11395
| -1.6318 | 1.3135 | -0.31194 | -3.2946 | 3.0397 | -0.74121 |  | 2.1573 | 0.12117
| -1.6874 | 1.3006 | -0.30159 | -3.2995 | 3.0359 | -0.69796 |  | 2.1258 | 0.16729
| -1.5805 | 1.2945 | -0.33371 | -3.2926 | 3.0761 | -0.70112 |  | 2.2204 | 0.1528
| -1.5861 | 1.3294 | -0.34918 | -3.3091 | 3.0626 | -0.7434 |  | 2.1902 | 0.11239
| -1.6081 | 1.2846 | -0.31234 | -3.2989 | 3.075 | -0.71604 |  | 2.21 | 0.15506
| -1.5583 | 1.2823 | -0.31198 | -3.2806 | 3.0316 | -0.73624 |  | 2.2286 | 0.1084
| -1.6215 | 1.3367 | -0.34341 | -3.2196 | 3.0488 | -0.68216 |  | 2.1242 | 0.16045
| -1.5687 | 1.297 | -0.33395 | -3.2891 | 3.0733 | -0.70774 |  | 2.2253 | 0.14135
| -1.6121 | 1.3435 | -0.31604 | -3.3259 | 3.0555 | -0.67547 |  | 2.1631 | 0.10627
| -1.6562 | 1.2988 | -0.3269 | -3.2503 | 3.0137 | -0.71224 |  | 2.1261 | 0.16865
| -1.5932 | 1.3268 | -0.3901 | -3.2588 | 3.0283 | -0.71619 |  | 2.155 | 0.1561
| -1.6314 | 1.3104 | -0.30257 | -3.2839 | 3.0813 | -0.72041 |  | 2.1705 | 0.14355
| -1.6349 | 1.332 | -0.33883 | -3.2501 | 3.0686 | -0.66745 |  | 2.1347 | 0.17369
| -1.6069 | 1.2959 | -0.34604 | -3.305 | 3.0919 | -0.67822 |  | 2.2082 | 0.18651
| -1.6499 | 1.2636 | -0.34737 | -3.2764 | 3.0408 | -0.71189 |  | 2.1745 | 0.21599
| -1.5981 | 1.302 | -0.32597 | -3.3479 | 3.0272 | -0.73364 |  | 2.2034 | 0.10542
| -1.6581 | 1.3325 | -0.34063 | -3.3239 | 3.0342 | -0.65831 |  | 2.1296 | 0.15691
| -1.6237 | 1.2975 | -0.29102 | -3.2741 | 3.0303 | -0.69468 |  | 2.1641 | 0.13237
| -1.576 | 1.2783 | -0.36863 | -3.2564 | 3.1022 | -0.71544 |  | 2.233 | 0.20612
| -1.6629 | 1.2956 | -0.32976 | -3.2928 | 3.0465 | -0.71148 |  | 2.1489 | 0.1801
| -1.6381 | 1.322 | -0.28351 | -3.3152 | 3.0589 | -0.72298 |  | 2.1594 | 0.10518
| -1.6359 | 1.3052 | -0.32636 | -3.2913 | 3.0642 | -0.6498 |  | 2.1656 | 0.18201
| -1.6434 | 1.2757 | -0.30215 | -3.3347 | 3.09 | -0.729 |  | 2.2073 | 0.16831
| -1.58 | 1.3059 | -0.32473 | -3.3197 | 3.033 | -0.70502 |  | 2.2057 | 0.10977
| -1.6747 | 1.2576 | -0.34951 | -3.323 | 3.0692 | -0.66742 |  | 2.185 | 0.25132
| -1.5939 | 1.321 | -0.31501 | -3.3008 | 3.067 | -0.6782 |  | 2.1894 | 0.12507
| -1.6225 | 1.2782 | -0.2567 | -3.2992 | 3.0044 | -0.7146 |  | 2.1782 | 0.099882
| -1.5935 | 1.2792 | -0.34569 | -3.3063 | 3.0759 | -0.66074 |  | 2.2254 | 0.19252
| -1.6515 | 1.3147 | -0.31837 | -3.3121 | 3.0776 | -0.67419 |  | 2.1595 | 0.16874
| -1.6003 | 1.3604 | -0.31013 | -3.3121 | 3.1112 | -0.67238 |  | 2.1741 | 0.10754
| -1.5723 | 1.326 | -0.35506 | -3.3004 | 3.108 | -0.72731 |  | 2.2154 | 0.13752
| -1.6651 | 1.3275 | -0.2921 | -3.3015 | 3.04 | -0.70096 |  | 2.1247 | 0.12516
| -1.6519 | 1.3128 | -0.34332 | -3.2904 | 3.0719 | -0.66618 |  | 2.1508 | 0.19441
| -1.6197 | 1.3547 | -0.38554 | -3.3321 | 3.0082 | -0.68763 |  | 2.1311 | 0.12496
| -1.6398 | 1.3074 | -0.30441 | -3.2715 | 3.0625 | -0.69662 |  | 2.1554 | 0.15571
| -1.6065 | 1.3233 | -0.32436 | -3.3024 | 3.0375 | -0.6343 |  | 2.1669 | 0.13909
| -1.6681 | 1.3563 | -0.33576 | -3.3303 | 3.1038 | -0.67038 |  | 2.1319 | 0.16124
| -1.6582 | 1.3123 | -0.37836 | -3.3172 | 3.0866 | -0.68566 |  | 2.1597 | 0.21606
| -1.585 | 1.2393 | -0.33561 | -3.2508 | 3.0394 | -0.70926 |  | 2.2337 | 0.2004
| -1.6128 | 1.2867 | -0.34865 | -3.3298 | 3.0395 | -0.6755 |  | 2.2003 | 0.17295
| -1.6158 | 1.2975 | -0.36149 | -3.2833 | 3.0726 | -0.7237 |  | 2.1873 | 0.18422
| -1.5976 | 1.2854 | -0.35221 | -3.2835 | 3.0594 | -0.73388 |  | 2.2061 | 0.16928
| -1.6261 | 1.3103 | -0.3311 | -3.3184 | 3.0222 | -0.71422 |  | 2.1644 | 0.13
| -1.626 | 1.33 | -0.31339 | -3.3194 | 3.0649 | -0.74637 |  | 2.1663 | 0.10644
| -1.6207 | 1.3053 | -0.32672 | -3.3031 | 3.0229 | -0.69056 |  | 2.1668 | 0.14019
| -1.622 | 1.273 | -0.33992 | -3.368 | 3.0644 | -0.69488 |  | 2.2266 | 0.17851
| -1.6699 | 1.3228 | -0.30068 | -3.3082 | 3.0196 | -0.69591 |  | 2.1197 | 0.12954
| -1.6301 | 1.3176 | -0.32342 | -3.2894 | 3.0391 | -0.69997 |  | 2.1525 | 0.13953
| -1.5866 | 1.3227 | -0.30264 | -3.2779 | 3.0496 | -0.75075 |  | 2.1821 | 0.085678
| -1.6228 | 1.3373 | -0.324 | -3.3017 | 3.0624 | -0.71865 |  | 2.1557 | 0.1187
| -1.6139 | 1.2539 | -0.34528 | -3.2669 | 2.9968 | -0.73973 |  | 2.1906 | 0.17838
| -1.631 | 1.3345 | -0.31885 | -3.2658 | 3.0961 | -0.66777 |  | 2.151 | 0.16206
| -1.6108 | 1.3291 | -0.33326 | -3.35 | 3.0874 | -0.69906 |  | 2.1939 | 0.12919
| -1.5809 | 1.2928 | -0.34041 | -3.2826 | 3.0801 | -0.64498 |  | 2.2176 | 0.18208
| -1.591 | 1.3028 | -0.31821 | -3.2896 | 3.0898 | -0.68967 |  | 2.2101 | 0.15027
| -1.6596 | 1.3422 | -0.34779 | -3.2945 | 3.0587 | -0.6715 |  | 2.1207 | 0.16776
| -1.6054 | 1.3004 | -0.33867 | -3.3065 | 3.0641 | -0.65849 |  | 2.1962 | 0.17096
| -1.6302 | 1.2795 | -0.32332 | -3.281 | 3.0368 | -0.70752 |  | 2.1774 | 0.172
| -1.6364 | 1.3227 | -0.33223 | -3.3433 | 3.0772 | -0.70268 |  | 2.1748 | 0.14531
| -1.6168 | 1.305 | -0.32093 | -3.2702 | 3.0184 | -0.74827 |  | 2.1592 | 0.12206
| -1.6166 | 1.3207 | -0.26499 | -3.2848 | 3.0619 | -0.70538 |  | 2.1669 | 0.095729
| -1.6223 | 1.3227 | -0.38318 | -3.2876 | 3.0595 | -0.69388 |  | 2.1579 | 0.18377
| -1.5762 | 1.3222 | -0.32496 | -3.2838 | 3.1091 | -0.64778 |  | 2.2096 | 0.15225
| -1.6445 | 1.3401 | -0.35668 | -3.3217 | 3.0118 | -0.75141 |  | 2.127 | 0.11497
| -1.6498 | 1.315 | -0.3314 | -3.2938 | 3.033 | -0.69532 |  | 2.1393 | 0.15641
| -1.6112 | 1.3472 | -0.32523 | -3.2898 | 2.9911 | -0.70167 |  | 2.1272 | 0.08441
| -1.6452 | 1.3183 | -0.32378 | -3.3239 | 3.1141 | -0.69543 |  | 2.1783 | 0.17071
| -1.6074 | 1.3601 | -0.36616 | -3.301 | 3.0288 | -0.74945 |  | 2.1365 | 0.096286
| -1.6289 | 1.3296 | -0.32689 | -3.2842 | 3.0844 | -0.709 |  | 2.1588 | 0.14767
| -1.6484 | 1.3081 | -0.28977 | -3.2999 | 3.0291 | -0.7021 |  | 2.1464 | 0.12644
| -1.6124 | 1.2662 | -0.31868 | -3.3083 | 3.0676 | -0.73437 |  | 2.2218 | 0.1674
| -1.5827 | 1.3081 | -0.32611 | -3.2999 | 3.0719 | -0.68441 |  | 2.2088 | 0.13817
| -1.6267 | 1.3567 | -0.3044 | -3.2848 | 3.0562 | -0.68871 |  | 2.1309 | 0.10219
| -1.5621 | 1.3354 | -0.34158 | -3.3001 | 3.092 | -0.72462 |  | 2.2103 | 0.10778
| -1.6594 | 1.3281 | -0.30752 | -3.3116 | 3.0524 | -0.73008 |  | 2.1365 | 0.12513
| -1.638 | 1.3498 | -0.35267 | -3.3377 | 3.0588 | -0.6672 |  | 2.1434 | 0.14248
| -1.6149 | 1.2711 | -0.30397 | -3.3047 | 3.0427 | -0.6475 |  | 2.2042 | 0.17279
| -1.5685 | 1.3403 | -0.35715 | -3.2839 | 3.0399 | -0.68146 |  | 2.1752 | 0.116
| -1.6608 | 1.3234 | -0.33895 | -3.3277 | 3.0952 | -0.69492 |  | 2.1577 | 0.17733
| -1.5755 | 1.3115 | -0.34268 | -3.3114 | 3.0666 | -0.68048 |  | 2.2123 | 0.13898
| -1.6437 | 1.3482 | -0.285 | -3.2786 | 3.0273 | -0.69529 |  | 2.1134 | 0.093365
| -1.6429 | 1.3528 | -0.32225 | -3.3197 | 3.0567 | -0.6732 |  | 2.1328 | 0.12331
| -1.6741 | 1.3183 | -0.35489 | -3.2745 | 3.0169 | -0.67805 |  | 2.1071 | 0.18726
| -1.6216 | 1.2698 | -0.29636 | -3.3206 | 3.0217 | -0.71367 |  | 2.1992 | 0.13764
| -1.6187 | 1.3218 | -0.31396 | -3.2908 | 3.0696 | -0.71315 |  | 2.1693 | 0.1303
| -1.6153 | 1.2813 | -0.37147 | -3.302 | 3.0164 | -0.67079 |  | 2.184 | 0.19478
| -1.6064 | 1.3823 | -0.3639 | -3.3033 | 3.0519 | -0.72717 |  | 2.1288 | 0.091072
| -1.5887 | 1.295 | -0.31502 | -3.3032 | 3.0233 | -0.68956 |  | 2.1987 | 0.12293
| -1.6084 | 1.3225 | -0.30771 | -3.2894 | 3.054 | -0.69673 |  | 2.1699 | 0.11866
| -1.5965 | 1.311 | -0.3755 | -3.3037 | 3.0532 | -0.71132 |  | 2.1892 | 0.16178
| -1.6744 | 1.3173 | -0.34187 | -3.2621 | 3.0639 | -0.67757 |  | 2.1201 | 0.20201
| -1.6088 | 1.344 | -0.33153 | -3.3022 | 3.0484 | -0.72539 |  | 2.1559 | 0.10215
| -1.6413 | 1.3081 | -0.30739 | -3.2329 | 3.0495 | -0.7005 |  | 2.1367 | 0.16167
| -1.6058 | 1.3193 | -0.29597 | -3.3303 | 3.034 | -0.7058 |  | 2.1811 | 0.089467
| -1.6015 | 1.3686 | -0.33331 | -3.3026 | 3.0408 | -0.6856 |  | 2.1387 | 0.087868
| -1.6094 | 1.3117 | -0.3471 | -3.3127 | 3.0044 | -0.74333 |  | 2.1675 | 0.11532
| -1.63 | 1.31 | -0.38265 | -3.3233 | 3.0569 | -0.68517 |  | 2.1724 | 0.19162
| -1.6197 | 1.3339 | -0.29351 | -3.2875 | 3.0496 | -0.69013 |  | 2.1512 | 0.10606
| -1.6068 | 1.3135 | -0.36415 | -3.2902 | 3.0863 | -0.68061 |  | 2.187 | 0.18447
| -1.609 | 1.2893 | -0.33187 | -3.3255 | 3.0797 | -0.75252 |  | 2.2168 | 0.14873
| -1.6107 | 1.3047 | -0.33877 | -3.2476 | 3.0511 | -0.69845 |  | 2.1662 | 0.16728
| -1.6266 | 1.3109 | -0.29408 | -3.317 | 3.0106 | -0.68204 |  | 2.159 | 0.10935
| -1.6139 | 1.3285 | -0.29617 | -3.3178 | 3.0895 | -0.72997 |  | 2.1842 | 0.10399
| -1.6288 | 1.3463 | -0.3148 | -3.2975 | 3.084 | -0.69086 |  | 2.1505 | 0.12674
| -1.5973 | 1.3403 | -0.2914 | -3.2874 | 3.0384 | -0.69255 |  | 2.1588 | 0.080817
| -1.6765 | 1.3345 | -0.3713 | -3.3224 | 3.0663 | -0.67728 |  | 2.1254 | 0.1942
| -1.6362 | 1.2789 | -0.32967 | -3.2837 | 3.035 | -0.70858 |  | 2.1736 | 0.17862
| -1.6328 | 1.3496 | -0.28857 | -3.2924 | 3.0434 | -0.72041 |  | 2.1306 | 0.082965
| -1.5921 | 1.3449 | -0.38447 | -3.3089 | 3.0242 | -0.66029 |  | 2.1545 | 0.13864
| -1.6019 | 1.3207 | -0.33986 | -3.2927 | 3.0179 | -0.73049 |  | 2.1643 | 0.11299
| -1.6282 | 1.3155 | -0.31723 | -3.2893 | 3.0078 | -0.66489 |  | 2.1436 | 0.13462
| -1.651 | 1.3035 | -0.33459 | -3.2614 | 3.0477 | -0.69367 |  | 2.1414 | 0.18441
| -1.5652 | 1.2919 | -0.32687 | -3.3187 | 3.0461 | -0.73742 |  | 2.2332 | 0.11005
| -1.6205 | 1.3428 | -0.35999 | -3.27 | 3.0401 | -0.67154 |  | 2.1323 | 0.15279
| -1.6287 | 1.2921 | -0.32549 | -3.2803 | 3.0421 | -0.73927 |  | 2.1715 | 0.1534
| -1.6034 | 1.3087 | -0.34481 | -3.2965 | 3.0718 | -0.66555 |  | 2.1907 | 0.17022
| -1.581 | 1.3105 | -0.30674 | -3.317 | 2.982 | -0.69478 |  | 2.1827 | 0.076689
| -1.6367 | 1.3123 | -0.31083 | -3.3082 | 3.0776 | -0.70945 |  | 2.1716 | 0.1465
| -1.6349 | 1.3001 | -0.29465 | -3.2613 | 3.0561 | -0.72381 |  | 2.1593 | 0.14342
| -1.6118 | 1.3146 | -0.38996 | -3.2977 | 3.0798 | -0.69909 |  | 2.1817 | 0.1941
| -1.6373 | 1.2512 | -0.32627 | -3.2982 | 3.0086 | -0.68805 |  | 2.1888 | 0.19384
| -1.644 | 1.3406 | -0.35661 | -3.2794 | 3.0565 | -0.72922 |  | 2.1284 | 0.15085
| -1.5788 | 1.3273 | -0.33326 | -3.3024 | 3.0904 | -0.67987 |  | 2.2037 | 0.13225
| -1.6188 | 1.3613 | -0.30428 | -3.3635 | 3.0841 | -0.71733 |  | 2.1688 | 0.073891
| -1.6422 | 1.3444 | -0.3357 | -3.3155 | 3.0546 | -0.65339 |  | 2.1363 | 0.14628
| -1.609 | 1.2996 | -0.2671 | -3.2933 | 3.0469 | -0.69226 |  | 2.1855 | 0.10714
| -1.6739 | 1.3728 | -0.32093 | -3.3083 | 3.0388 | -0.6553 |  | 2.0873 | 0.12453
| -1.6163 | 1.3203 | -0.35153 | -3.2861 | 3.1154 | -0.70479 |  | 2.1854 | 0.17992
| -1.6115 | 1.2875 | -0.3558 | -3.2975 | 3.0798 | -0.69484 |  | 2.2047 | 0.19541
| -1.6398 | 1.3063 | -0.31301 | -3.3274 | 3.0622 | -0.73464 |  | 2.1752 | 0.13548
| -1.6454 | 1.2965 | -0.34776 | -3.2894 | 3.0139 | -0.69622 |  | 2.1476 | 0.17477
| -1.6287 | 1.3387 | -0.31635 | -3.2565 | 3.0664 | -0.71535 |  | 2.1374 | 0.13014
| -1.625 | 1.3081 | -0.37433 | -3.285 | 3.0029 | -0.7191 |  | 2.1476 | 0.16108
| -1.6137 | 1.3265 | -0.35487 | -3.3106 | 3.113 | -0.69359 |  | 2.189 | 0.17146
| -1.5989 | 1.312 | -0.29119 | -3.2841 | 3.0366 | -0.67802 |  | 2.1767 | 0.11096
| -1.6128 | 1.3076 | -0.31312 | -3.3502 | 3.0318 | -0.72076 |  | 2.1906 | 0.10507
| -1.6093 | 1.3042 | -0.35774 | -3.3118 | 3.0598 | -0.70929 |  | 2.1913 | 0.16372
| -1.6223 | 1.301 | -0.31742 | -3.2589 | 3.0079 | -0.6349 |  | 2.148 | 0.16199
| -1.6588 | 1.3623 | -0.34102 | -3.3083 | 3.0242 | -0.6872 |  | 2.1001 | 0.12256
| -1.6488 | 1.2859 | -0.32964 | -3.3156 | 3.0588 | -0.70981 |  | 2.178 | 0.18062
| -1.6553 | 1.3543 | -0.35592 | -3.2808 | 3.0239 | -0.68758 |  | 2.0987 | 0.14473
| -1.6395 | 1.281 | -0.32341 | -3.3074 | 3.052 | -0.68147 |  | 2.1829 | 0.1839
| -1.6023 | 1.297 | -0.34517 | -3.3501 | 3.0402 | -0.70749 |  | 2.2079 | 0.13961
| -1.6474 | 1.3326 | -0.26311 | -3.3369 | 3.0781 | -0.68522 |  | 2.1579 | 0.10108
| -1.5999 | 1.3092 | -0.33217 | -3.2684 | 3.0809 | -0.71089 |  | 2.1887 | 0.15499
| -1.6146 | 1.307 | -0.32655 | -3.3058 | 3.0495 | -0.70847 |  | 2.1808 | 0.13946
| -1.6317 | 1.3284 | -0.28836 | -3.3564 | 3.0243 | -0.77153 |  | 2.162 | 0.058581
| -1.6205 | 1.3121 | -0.30553 | -3.2685 | 3.0762 | -0.67538 |  | 2.1694 | 0.15475
| -1.6139 | 1.3432 | -0.33023 | -3.2917 | 3.0436 | -0.6605 |  | 2.1459 | 0.12694
| -1.603 | 1.2946 | -0.31383 | -3.2914 | 3.0495 | -0.70623 |  | 2.1943 | 0.13909
| -1.6464 | 1.3319 | -0.34714 | -3.2375 | 3.046 | -0.66474 |  | 2.1145 | 0.18092
| -1.6007 | 1.307 | -0.37599 | -3.3419 | 3.0439 | -0.66287 |  | 2.1965 | 0.17002
| -1.6023 | 1.3446 | -0.30597 | -3.2966 | 3.1276 | -0.72391 |  | 2.1868 | 0.11323
| -1.6077 | 1.3113 | -0.3363 | -3.2948 | 3.0346 | -0.72064 |  | 2.1737 | 0.13153
| -1.6308 | 1.3177 | -0.3492 | -3.2782 | 3.0453 | -0.68101 |  | 2.1491 | 0.16975
| -1.6371 | 1.3094 | -0.30196 | -3.2987 | 3.0403 | -0.67085 |  | 2.1566 | 0.14293
| -1.5941 | 1.3163 | -0.35626 | -3.3418 | 3.017 | -0.74469 |  | 2.1885 | 0.10606
| -1.58 | 1.3408 | -0.35077 | -3.2579 | 3.0302 | -0.68404 |  | 2.1555 | 0.12001
| -1.6482 | 1.3112 | -0.31589 | -3.332 | 3.0267 | -0.71368 |  | 2.1541 | 0.12916
| -1.6608 | 1.3179 | -0.33266 | -3.2813 | 3.0162 | -0.67669 |  | 2.1191 | 0.16322
| -1.6179 | 1.3585 | -0.3395 | -3.3079 | 3.0721 | -0.69376 |  | 2.1475 | 0.11893
| -1.6182 | 1.2998 | -0.34038 | -3.3136 | 3.0422 | -0.70764 |  | 2.1831 | 0.15307
| -1.6228 | 1.3298 | -0.31299 | -3.2625 | 3.0443 | -0.72936 |  | 2.1427 | 0.11699
| -1.6066 | 1.3708 | -0.32237 | -3.3083 | 3.0138 | -0.7009 |  | 2.127 | 0.063972
| -1.5654 | 1.3241 | -0.33492 | -3.3362 | 3.0721 | -0.732 |  | 2.222 | 0.094827
| -1.6637 | 1.303 | -0.30596 | -3.3633 | 3.0647 | -0.74585 |  | 2.1728 | 0.13466
| -1.6159 | 1.3029 | -0.30244 | -3.248 | 3.0473 | -0.73208 |  | 2.1641 | 0.133
| -1.5879 | 1.2792 | -0.3239 | -3.2742 | 3.0379 | -0.70154 |  | 2.2073 | 0.15284
| -1.6484 | 1.3447 | -0.32689 | -3.3027 | 3.0577 | -0.68078 |  | 2.1299 | 0.13907
| -1.6188 | 1.2761 | -0.35441 | -3.2275 | 3.0379 | -0.69469 |  | 2.1702 | 0.20951
| -1.5487 | 1.3252 | -0.36585 | -3.2948 | 3.0141 | -0.69731 |  | 2.1951 | 0.10525
| -1.6398 | 1.3239 | -0.32307 | -3.2945 | 3.0479 | -0.72419 |  | 2.1462 | 0.13345
| -1.6081 | 1.3516 | -0.32401 | -3.3353 | 3.0512 | -0.72277 |  | 2.1625 | 0.082818
| -1.6405 | 1.2846 | -0.30767 | -3.2565 | 3.0658 | -0.70636 |  | 2.1681 | 0.18053
| -1.6207 | 1.3063 | -0.36551 | -3.3205 | 3.0599 | -0.71403 |  | 2.184 | 0.17005
| -1.6661 | 1.3065 | -0.318 | -3.3186 | 3.1082 | -0.69013 |  | 2.168 | 0.18953
| -1.6068 | 1.3386 | -0.37789 | -3.3201 | 3.0544 | -0.72743 |  | 2.1667 | 0.1356
| -1.6053 | 1.3162 | -0.33632 | -3.2376 | 3.0759 | -0.70249 |  | 2.1673 | 0.16372
| -1.6008 | 1.3293 | -0.32878 | -3.3025 | 3.0658 | -0.72326 |  | 2.1789 | 0.11598
| -1.6137 | 1.2992 | -0.30252 | -3.3524 | 3.0882 | -0.76398 |  | 2.2181 | 0.11348
| -1.6473 | 1.3024 | -0.32116 | -3.2816 | 3.0406 | -0.67473 |  | 2.1487 | 0.17176
| -1.578 | 1.3848 | -0.39072 | -3.2991 | 3.006 | -0.668 |  | 2.1235 | 0.092903
| -1.5887 | 1.2929 | -0.36865 | -3.3388 | 3.1082 | -0.74615 |  | 2.2421 | 0.17105
| -1.6192 | 1.3174 | -0.33141 | -3.2732 | 3.0565 | -0.72175 |  | 2.1617 | 0.14341
| -1.6595 | 1.2789 | -0.30669 | -3.2937 | 3.0184 | -0.67846 |  | 2.1533 | 0.1754
| -1.6494 | 1.3441 | -0.30776 | -3.2479 | 3.0902 | -0.69118 |  | 2.1238 | 0.15104
| -1.6231 | 1.2911 | -0.31095 | -3.2756 | 3.0376 | -0.6803 |  | 2.172 | 0.15937
| -1.6427 | 1.2452 | -0.33498 | -3.279 | 3.0987 | -0.70725 |  | 2.2153 | 0.24501
| -1.5789 | 1.3124 | -0.32943 | -3.3218 | 3.0474 | -0.67048 |  | 2.206 | 0.12318
| -1.6043 | 1.2993 | -0.32809 | -3.3545 | 3.0611 | -0.6719 |  | 2.2133 | 0.14533
| -1.6811 | 1.28 | -0.34211 | -3.2697 | 3.0012 | -0.70464 |  | 2.1235 | 0.20165
| -1.625 | 1.3261 | -0.33054 | -3.3103 | 3.0299 | -0.74184 |  | 2.1543 | 0.11123
| -1.641 | 1.3317 | -0.35187 | -3.3426 | 3.0578 | -0.72214 |  | 2.1577 | 0.13987
| -1.5813 | 1.3174 | -0.31534 | -3.3212 | 3.0578 | -0.71491 |  | 2.2058 | 0.099756
| -1.645 | 1.3126 | -0.26965 | -3.2672 | 3.0511 | -0.67835 |  | 2.1418 | 0.13163
| -1.6226 | 1.3012 | -0.32938 | -3.3162 | 3.0895 | -0.7301 |  | 2.1974 | 0.1577
| -1.6534 | 1.3348 | -0.35642 | -3.3347 | 3.0424 | -0.66333 |  | 2.1369 | 0.16229
| -1.6348 | 1.3338 | -0.34554 | -3.3279 | 3.0291 | -0.7005 |  | 2.1454 | 0.12921
| -1.6254 | 1.305 | -0.30411 | -3.3005 | 3.045 | -0.71925 |  | 2.1716 | 0.12716
| -1.638 | 1.3169 | -0.33245 | -3.3131 | 3.0182 | -0.70328 |  | 2.1476 | 0.13515
| -1.658 | 1.3223 | -0.31975 | -3.3012 | 3.046 | -0.67394 |  | 2.1348 | 0.15674
| -1.5821 | 1.2897 | -0.30481 | -3.2319 | 3.0279 | -0.69647 |  | 2.1861 | 0.13504
| -1.6156 | 1.3065 | -0.33723 | -3.2969 | 3.081 | -0.6864 |  | 2.1878 | 0.17056
| -1.6209 | 1.3265 | -0.337 | -3.3071 | 3.0871 | -0.72097 |  | 2.1752 | 0.1442
| -1.5852 | 1.3222 | -0.33029 | -3.3238 | 3.0555 | -0.73137 |  | 2.1992 | 0.10169
| -1.6265 | 1.3525 | -0.30658 | -3.2643 | 3.0591 | -0.7335 |  | 2.1295 | 0.0992
| -1.6666 | 1.3263 | -0.28408 | -3.2839 | 3.0425 | -0.68927 |  | 2.1193 | 0.13083
| -1.6029 | 1.3018 | -0.32073 | -3.2556 | 3.0531 | -0.73315 |  | 2.179 | 0.13979
| -1.6512 | 1.3235 | -0.34658 | -3.2542 | 3.0477 | -0.64807 |  | 2.1228 | 0.19227
| -1.6041 | 1.3044 | -0.32909 | -3.3164 | 3.0666 | -0.70363 |  | 2.1998 | 0.14329
| -1.6151 | 1.3286 | -0.35532 | -3.2997 | 3.0719 | -0.71785 |  | 2.1692 | 0.14888
| -1.6377 | 1.2884 | -0.34705 | -3.2603 | 3.0279 | -0.67661 |  | 2.1541 | 0.197
| -1.5954 | 1.2703 | -0.3599 | -3.2991 | 3.0367 | -0.71291 |  | 2.2155 | 0.18074
| -1.5989 | 1.3138 | -0.33693 | -3.3049 | 3.0162 | -0.65051 |  | 2.1728 | 0.1374
| -1.6179 | 1.2955 | -0.34386 | -3.3065 | 3.0426 | -0.72769 |  | 2.185 | 0.15469
| -1.6202 | 1.2984 | -0.36214 | -3.3105 | 3.0344 | -0.67772 |  | 2.1771 | 0.17848
| -1.6087 | 1.2881 | -0.31498 | -3.3183 | 3.068 | -0.6887 |  | 2.2101 | 0.15524
| -1.6283 | 1.3099 | -0.33528 | -3.26 | 3.0657 | -0.72506 |  | 2.1596 | 0.16408
| -1.5975 | 1.314 | -0.29464 | -3.3237 | 3.0418 | -0.64741 |  | 2.1904 | 0.1123
| -1.6122 | 1.3228 | -0.32526 | -3.3168 | 3.0681 | -0.68649 |  | 2.1802 | 0.13496
| -1.5769 | 1.3313 | -0.31841 | -3.3315 | 3.0509 | -0.6851 |  | 2.1982 | 0.091324
| -1.6278 | 1.2652 | -0.32147 | -3.3348 | 3.0592 | -0.71449 |  | 2.2161 | 0.1753
| -1.6372 | 1.3567 | -0.33375 | -3.3598 | 3.0214 | -0.686 |  | 2.1344 | 0.095539
| -1.5831 | 1.3433 | -0.31409 | -3.3245 | 2.9888 | -0.67105 |  | 2.1599 | 0.063187
| -1.6368 | 1.3433 | -0.38346 | -3.3376 | 3.0361 | -0.67182 |  | 2.1392 | 0.15825
| -1.5923 | 1.349 | -0.34533 | -3.2833 | 3.0597 | -0.71994 |  | 2.1608 | 0.10944
| -1.6211 | 1.2976 | -0.3361 | -3.3306 | 3.0375 | -0.69433 |  | 2.1864 | 0.15154
| -1.5892 | 1.2902 | -0.34353 | -3.2757 | 2.9965 | -0.67023 |  | 2.1817 | 0.15078
| -1.6196 | 1.3065 | -0.36102 | -3.2692 | 3.0596 | -0.67689 |  | 2.167 | 0.19144
| -1.6328 | 1.3174 | -0.27057 | -3.3181 | 3.0612 | -0.69631 |  | 2.1679 | 0.10569
| -1.6577 | 1.3001 | -0.37532 | -3.2979 | 3.0546 | -0.74367 |  | 2.1537 | 0.19718
| -1.6076 | 1.3513 | -0.35122 | -3.2755 | 3.0356 | -0.70424 |  | 2.1366 | 0.11797
| -1.6025 | 1.3249 | -0.30507 | -3.2827 | 3.0444 | -0.70011 |  | 2.1671 | 0.10817
| -1.6316 | 1.3322 | -0.31081 | -3.3062 | 3.0601 | -0.66401 |  | 2.1528 | 0.13451
| -1.6053 | 1.2643 | -0.35201 | -3.2549 | 3.043 | -0.62472 |  | 2.1982 | 0.22892
| -1.5889 | 1.3276 | -0.30246 | -3.2652 | 3.028 | -0.73647 |  | 2.1644 | 0.082235
| -1.6243 | 1.2836 | -0.27197 | -3.2388 | 3.053 | -0.68213 |  | 2.1696 | 0.15375
| -1.6279 | 1.3109 | -0.3179 | -3.2896 | 3.0501 | -0.73739 |  | 2.164 | 0.13233
| -1.5977 | 1.2881 | -0.35186 | -3.2948 | 3.0646 | -0.72079 |  | 2.2091 | 0.17004
| -1.6625 | 1.3006 | -0.34951 | -3.2731 | 3.0202 | -0.67444 |  | 2.1287 | 0.19573
| -1.5952 | 1.3683 | -0.35725 | -3.2826 | 3.0759 | -0.69869 |  | 2.1483 | 0.11653
| -1.6296 | 1.311 | -0.31062 | -3.2732 | 3.0472 | -0.71583 |  | 2.1558 | 0.13819
| -1.6133 | 1.3027 | -0.3241 | -3.2886 | 3.0653 | -0.74718 |  | 2.186 | 0.13899
| -1.6319 | 1.3053 | -0.36798 | -3.3252 | 3.0099 | -0.68633 |  | 2.1596 | 0.16609
| -1.6032 | 1.3764 | -0.3088 | -3.313 | 3.0516 | -0.67965 |  | 2.1399 | 0.068366
| -1.6747 | 1.2668 | -0.30689 | -3.3028 | 3.0472 | -0.74297 |  | 2.165 | 0.18295
| -1.6142 | 1.3129 | -0.31651 | -3.2972 | 2.994 | -0.69165 |  | 2.1541 | 0.11195
| -1.5704 | 1.3057 | -0.34065 | -3.3186 | 3.0214 | -0.66804 |  | 2.2064 | 0.12341
| -1.6134 | 1.3151 | -0.3481 | -3.2807 | 2.991 | -0.67915 |  | 2.1449 | 0.13921
| -1.6373 | 1.3335 | -0.32815 | -3.2839 | 3.0394 | -0.71128 |  | 2.1342 | 0.13102
| -1.6187 | 1.3132 | -0.33098 | -3.2896 | 3.0504 | -0.68432 |  | 2.1673 | 0.15206
| -1.61 | 1.3626 | -0.32359 | -3.2817 | 3.013 | -0.65559 |  | 2.1205 | 0.095468
| -1.6007 | 1.3087 | -0.31396 | -3.3318 | 3.047 | -0.72437 |  | 2.1981 | 0.10763
| -1.6611 | 1.3589 | -0.34581 | -3.291 | 3.1025 | -0.69291 |  | 2.1223 | 0.16465
| -1.6404 | 1.3355 | -0.34013 | -3.3035 | 3.0706 | -0.67447 |  | 2.1463 | 0.15902
| -1.6589 | 1.3402 | -0.32689 | -3.2916 | 3.0226 | -0.7021 |  | 2.1107 | 0.13056
| -1.6266 | 1.3233 | -0.33541 | -3.3147 | 3.0004 | -0.71323 |  | 2.1453 | 0.11422
| -1.6052 | 1.3245 | -0.3699 | -3.3038 | 3.033 | -0.68655 |  | 2.1649 | 0.15037
| -1.6062 | 1.3212 | -0.34629 | -3.3078 | 3.0966 | -0.69331 |  | 2.1922 | 0.15975
| -1.643 | 1.3463 | -0.33825 | -3.2871 | 3.109 | -0.67477 |  | 2.1448 | 0.16965
| -1.6166 | 1.3075 | -0.33574 | -3.2714 | 3.0616 | -0.74903 |  | 2.1729 | 0.14748
| -1.5999 | 1.3168 | -0.33519 | -3.288 | 3.0041 | -0.70802 |  | 2.1618 | 0.11491
| -1.6234 | 1.3075 | -0.30779 | -3.3186 | 3.0253 | -0.68829 |  | 2.1695 | 0.12389
| -1.6091 | 1.3369 | -0.33264 | -3.2921 | 3.0983 | -0.66124 |  | 2.1733 | 0.15318
| -1.6335 | 1.2886 | -0.3928 | -3.2655 | 3.038 | -0.69245 |  | 2.1607 | 0.22471
| -1.6236 | 1.3188 | -0.29133 | -3.3205 | 3.0923 | -0.74815 |  | 2.1865 | 0.10905
| -1.6408 | 1.3504 | -0.33908 | -3.3028 | 2.9803 | -0.73531 |  | 2.1053 | 0.089162
| -1.631 | 1.3394 | -0.30664 | -3.324 | 3.0381 | -0.70871 |  | 2.1472 | 0.096654
| -1.6081 | 1.3352 | -0.2851 | -3.2731 | 3.0774 | -0.69665 |  | 2.164 | 0.10509
| -1.6027 | 1.3004 | -0.34708 | -3.2589 | 3.077 | -0.68141 |  | 2.1875 | 0.18567
| -1.6042 | 1.293 | -0.34485 | -3.2841 | 3.0154 | -0.6847 |  | 2.1785 | 0.15858
| -1.6069 | 1.2769 | -0.34447 | -3.3026 | 3.0377 | -0.73161 |  | 2.2044 | 0.16342
| -1.613 | 1.312 | -0.34503 | -3.2829 | 3.0231 | -0.69622 |  | 2.1603 | 0.14649
| -1.6125 | 1.2976 | -0.3289 | -3.267 | 3.0705 | -0.67099 |  | 2.1831 | 0.17935
| -1.6137 | 1.3276 | -0.32352 | -3.2575 | 3.0165 | -0.66333 |  | 2.1375 | 0.13288
| -1.5663 | 1.3241 | -0.27108 | -3.2991 | 3.0798 | -0.71465 |  | 2.2135 | 0.067421
| -1.6096 | 1.2804 | -0.25092 | -3.229 | 3.0672 | -0.72539 |  | 2.1849 | 0.12674
| -1.61 | 1.3216 | -0.32843 | -3.2596 | 3.0224 | -0.67866 |  | 2.1476 | 0.13629
| -1.5948 | 1.3125 | -0.36131 | -3.3031 | 3.0233 | -0.75015 |  | 2.1805 | 0.12442
| -1.6348 | 1.3158 | -0.33296 | -3.2995 | 3.0734 | -0.69221 |  | 2.1653 | 0.16442
| -1.6598 | 1.3092 | -0.31905 | -3.297 | 3.0644 | -0.70357 |  | 2.1487 | 0.16755
| -1.6155 | 1.3121 | -0.29694 | -3.2602 | 3.0778 | -0.72406 |  | 2.1721 | 0.13246
| -1.6248 | 1.3041 | -0.31664 | -3.2911 | 3.0931 | -0.70426 |  | 2.1862 | 0.16369
| -1.6557 | 1.3171 | -0.32832 | -3.3149 | 3.0644 | -0.66388 |  | 2.1506 | 0.1733
| -1.6282 | 1.3221 | -0.34415 | -3.3186 | 2.984 | -0.68338 |  | 2.1394 | 0.12435
| -1.577 | 1.2818 | -0.32534 | -3.2825 | 3.0522 | -0.75809 |  | 2.223 | 0.13038
| -1.613 | 1.3013 | -0.33298 | -3.3969 | 3.0529 | -0.66345 |  | 2.2159 | 0.1404
| -1.671 | 1.3313 | -0.34345 | -3.2702 | 3.0436 | -0.68551 |  | 2.1083 | 0.17608
| -1.5756 | 1.2693 | -0.2979 | -3.3554 | 3.0426 | -0.71357 |  | 2.2544 | 0.11186
| -1.6211 | 1.2884 | -0.29424 | -3.2948 | 3.039 | -0.70644 |  | 2.183 | 0.13544
| -1.6412 | 1.2825 | -0.35665 | -3.3393 | 3.0545 | -0.71723 |  | 2.1921 | 0.18872
| -1.6315 | 1.3197 | -0.32703 | -3.276 | 3.0418 | -0.71582 |  | 2.1467 | 0.14048
| -1.6364 | 1.3154 | -0.29653 | -3.2871 | 3.0384 | -0.72705 |  | 2.1494 | 0.11716
| -1.6304 | 1.2869 | -0.33639 | -3.2928 | 3.0814 | -0.68955 |  | 2.1908 | 0.19621
| -1.609 | 1.3223 | -0.32685 | -3.3778 | 3.0839 | -0.71375 |  | 2.2089 | 0.11588
| -1.6088 | 1.3259 | -0.31601 | -3.3307 | 3.0515 | -0.68069 |  | 2.179 | 0.11505
| -1.6066 | 1.335 | -0.30551 | -3.3222 | 3.0981 | -0.7033 |  | 2.1883 | 0.11182
| -1.6207 | 1.3362 | -0.2938 | -3.3124 | 3.0445 | -0.69391 |  | 2.1553 | 0.094818
| -1.5935 | 1.313 | -0.30184 | -3.2773 | 3.0871 | -0.70344 |  | 2.1962 | 0.1285
| -1.6192 | 1.2987 | -0.32102 | -3.3318 | 3.03 | -0.67424 |  | 2.1846 | 0.14178
| -1.6268 | 1.3399 | -0.33533 | -3.277 | 3.0464 | -0.70759 |  | 2.1368 | 0.13049
| -1.6437 | 1.2852 | -0.32676 | -3.3158 | 3.0142 | -0.64288 |  | 2.1652 | 0.1797
| -1.6086 | 1.296 | -0.3268 | -3.3577 | 2.9977 | -0.66526 |  | 2.1911 | 0.12528
| -1.6514 | 1.3881 | -0.32574 | -3.3666 | 3.0641 | -0.6922 |  | 2.1194 | 0.084607
| -1.6061 | 1.3315 | -0.32084 | -3.2947 | 3.0627 | -0.6848 |  | 2.169 | 0.12491
| -1.616 | 1.327 | -0.30146 | -3.2827 | 3.0639 | -0.69319 |  | 2.1625 | 0.12163
| -1.6049 | 1.2721 | -0.30976 | -3.3033 | 3.0568 | -0.65858 |  | 2.2157 | 0.17287
| -1.6467 | 1.3406 | -0.34476 | -3.3445 | 3.0471 | -0.72362 |  | 2.1443 | 0.12489
| -1.5973 | 1.2924 | -0.29672 | -3.2655 | 3.0639 | -0.73581 |  | 2.1977 | 0.12831
| -1.6345 | 1.3434 | -0.32995 | -3.3368 | 3.0272 | -0.68656 |  | 2.1409 | 0.11119
| -1.648 | 1.2756 | -0.30097 | -3.2869 | 3.0219 | -0.68669 |  | 2.1634 | 0.1684
| -1.6201 | 1.3326 | -0.31437 | -3.3058 | 3.04 | -0.67539 |  | 2.1538 | 0.11834
| -1.6069 | 1.3025 | -0.34569 | -3.3084 | 3.0456 | -0.68717 |  | 2.188 | 0.15744
| -1.6324 | 1.3232 | -0.34469 | -3.3281 | 3.0197 | -0.69854 |  | 2.1516 | 0.1334
| -1.6088 | 1.3203 | -0.33152 | -3.3147 | 3.0728 | -0.74676 |  | 2.187 | 0.12243
| -1.6158 | 1.3294 | -0.3315 | -3.2592 | 3.0461 | -0.71338 |  | 2.1467 | 0.13334
| -1.6381 | 1.3112 | -0.34136 | -3.3096 | 3.0624 | -0.67459 |  | 2.165 | 0.17498
| -1.633 | 1.3144 | -0.31186 | -3.2941 | 3.0261 | -0.72592 |  | 2.1505 | 0.12063
| -1.6599 | 1.333 | -0.34006 | -3.3258 | 3.0611 | -0.69913 |  | 2.1389 | 0.15423
| -1.6552 | 1.2819 | -0.31412 | -3.3292 | 3.012 | -0.69155 |  | 2.1641 | 0.15966
| -1.5995 | 1.3046 | -0.32799 | -3.2967 | 3.0598 | -0.70783 |  | 2.1943 | 0.14065
| -1.6058 | 1.271 | -0.27762 | -3.2835 | 3.0876 | -0.69192 |  | 2.2209 | 0.1575
| -1.6136 | 1.3048 | -0.30599 | -3.2993 | 3.055 | -0.71979 |  | 2.1837 | 0.12618
| -1.6043 | 1.3488 | -0.2993 | -3.3082 | 3.0544 | -0.71031 |  | 2.1601 | 0.078159
| -1.6782 | 1.2871 | -0.35128 | -3.3177 | 3.0567 | -0.71328 |  | 2.1555 | 0.2086
| -1.6245 | 1.3315 | -0.30171 | -3.2798 | 3.0766 | -0.66184 |  | 2.1557 | 0.13906
| -1.6226 | 1.2992 | -0.33521 | -3.2654 | 3.049 | -0.71486 |  | 2.1674 | 0.16534
| -1.6233 | 1.3254 | -0.31167 | -3.2789 | 3.0543 | -0.74289 |  | 2.1548 | 0.11535
| -1.5948 | 1.2678 | -0.34362 | -3.2637 | 3.0217 | -0.67826 |  | 2.2004 | 0.18513
| -1.6328 | 1.3273 | -0.32599 | -3.338 | 3.0485 | -0.6804 |  | 2.1618 | 0.13179
| -1.6182 | 1.3546 | -0.28 | -3.3267 | 3.0273 | -0.70223 |  | 2.1426 | 0.054368
| -1.647 | 1.32 | -0.3361 | -3.3401 | 3.0502 | -0.68272 |  | 2.1581 | 0.15285
| -1.6022 | 1.3477 | -0.35068 | -3.2651 | 3.0176 | -0.73908 |  | 2.1345 | 0.10173
| -1.6615 | 1.3442 | -0.32271 | -3.3103 | 3.0534 | -0.78784 |  | 2.1247 | 0.10505
| -1.6469 | 1.315 | -0.34419 | -3.3026 | 3.0212 | -0.69144 |  | 2.1397 | 0.15794
| -1.6425 | 1.3658 | -0.33949 | -3.317 | 3.0377 | -0.6629 |  | 2.1153 | 0.12045
| -1.6314 | 1.3213 | -0.3614 | -3.3193 | 3.1434 | -0.71261 |  | 2.1941 | 0.19493
| -1.5828 | 1.2937 | -0.28727 | -3.2972 | 3.0481 | -0.68565 |  | 2.2116 | 0.11328
| -1.6246 | 1.3619 | -0.32706 | -3.2758 | 3.0504 | -0.68285 |  | 2.1228 | 0.11461
| -1.6288 | 1.2901 | -0.36971 | -3.3064 | 3.0504 | -0.68935 |  | 2.1817 | 0.20009
| -1.6325 | 1.3417 | -0.35646 | -3.2403 | 3.0483 | -0.71922 |  | 2.12 | 0.15359
| -1.5932 | 1.3305 | -0.35973 | -3.2915 | 3.0394 | -0.71374 |  | 2.1687 | 0.12808
| -1.5994 | 1.351 | -0.29185 | -3.289 | 3.0546 | -0.70419 |  | 2.1559 | 0.075393
| -1.6395 | 1.2857 | -0.31483 | -3.3098 | 3.0831 | -0.70976 |  | 2.1918 | 0.17634
| -1.631 | 1.3012 | -0.34502 | -3.2601 | 3.0494 | -0.69056 |  | 2.1573 | 0.18491
| -1.6088 | 1.3016 | -0.26876 | -3.258 | 3.0022 | -0.64914 |  | 2.156 | 0.11225
| -1.5826 | 1.3486 | -0.32729 | -3.2456 | 3.0805 | -0.71898 |  | 2.1641 | 0.11017
| -1.614 | 1.3066 | -0.34259 | -3.2792 | 3.0351 | -0.72276 |  | 2.1676 | 0.1473
| -1.6607 | 1.3176 | -0.34443 | -3.346 | 3.066 | -0.69108 |  | 2.1576 | 0.17082
| -1.6299 | 1.34 | -0.30555 | -3.2828 | 3.0401 | -0.74672 |  | 2.1359 | 0.094201
| -1.635 | 1.32 | -0.31878 | -3.3066 | 3.0654 | -0.70156 |  | 2.162 | 0.14255
| -1.5889 | 1.3131 | -0.31487 | -3.3149 | 2.9946 | -0.68797 |  | 2.1782 | 0.092763
| -1.6311 | 1.305 | -0.33156 | -3.3383 | 3.0046 | -0.683 |  | 2.1642 | 0.13551
| -1.6568 | 1.3433 | -0.35585 | -3.3361 | 3.0273 | -0.68789 |  | 2.1243 | 0.14176
| -1.6191 | 1.3393 | -0.33588 | -3.2876 | 3.0984 | -0.72383 |  | 2.1648 | 0.13997
| -1.6336 | 1.3142 | -0.28426 | -3.3024 | 3.0513 | -0.67404 |  | 2.1608 | 0.12645
| -1.6019 | 1.3243 | -0.36149 | -3.3575 | 3.0273 | -0.69032 |  | 2.1833 | 0.12492
| -1.6192 | 1.3497 | -0.31524 | -3.2518 | 3.0389 | -0.6802 |  | 2.1241 | 0.11633
| -1.6313 | 1.3088 | -0.31365 | -3.2956 | 3.0587 | -0.68462 |  | 2.1668 | 0.15224
| -1.627 | 1.3214 | -0.34902 | -3.2877 | 3.0595 | -0.62086 |  | 2.1553 | 0.18726
| -1.6554 | 1.3179 | -0.35397 | -3.3181 | 3.0619 | -0.69017 |  | 2.1503 | 0.18014
| -1.6197 | 1.2928 | -0.31973 | -3.2934 | 2.9927 | -0.68812 |  | 2.1633 | 0.13663
| -1.6468 | 1.3432 | -0.30316 | -3.2584 | 3.0009 | -0.70011 |  | 2.0991 | 0.10533
| -1.6879 | 1.2769 | -0.34935 | -3.3358 | 3.0677 | -0.69252 |  | 2.1652 | 0.22854
| -1.5986 | 1.2974 | -0.33506 | -3.3504 | 3.0622 | -0.71541 |  | 2.219 | 0.1361
| -1.5934 | 1.3296 | -0.3706 | -3.2557 | 3.0261 | -0.73912 |  | 2.1532 | 0.13246
| -1.6177 | 1.3324 | -0.35374 | -3.2899 | 3.0901 | -0.72837 |  | 2.1682 | 0.1525
| -1.6392 | 1.3518 | -0.33018 | -3.3282 | 3.1104 | -0.74967 |  | 2.1593 | 0.12195
| -1.6288 | 1.314 | -0.32576 | -3.2847 | 3.0691 | -0.69362 |  | 2.1648 | 0.15914
| -1.5998 | 1.331 | -0.29857 | -3.3264 | 3.0522 | -0.66845 |  | 2.1808 | 0.098165
| -1.589 | 1.3051 | -0.30472 | -3.279 | 3.032 | -0.72166 |  | 2.1869 | 0.10619
| -1.6081 | 1.3663 | -0.33004 | -3.3067 | 3.078 | -0.7236 |  | 2.1515 | 0.092663
| -1.5973 | 1.2853 | -0.29844 | -3.3001 | 3.0555 | -0.69316 |  | 2.2106 | 0.13725
| -1.6389 | 1.3325 | -0.31674 | -3.2892 | 3.052 | -0.7083 |  | 2.14 | 0.12938
| -1.6244 | 1.2863 | -0.28764 | -3.2844 | 3.0818 | -0.6619 |  | 2.1928 | 0.16919
| -1.6343 | 1.3013 | -0.34932 | -3.3168 | 3.0213 | -0.69114 |  | 2.1632 | 0.1631
| -1.6127 | 1.322 | -0.31661 | -3.3367 | 2.9933 | -0.72082 |  | 2.1617 | 0.082866
| -1.6119 | 1.3129 | -0.3206 | -3.3435 | 3.0417 | -0.70229 |  | 2.1879 | 0.11717
| -1.6281 | 1.303 | -0.3296 | -3.3301 | 3.0467 | -0.72847 |  | 2.1814 | 0.13878
| -1.6332 | 1.3476 | -0.36042 | -3.3001 | 3.066 | -0.66447 |  | 2.1384 | 0.16097
| -1.6515 | 1.2813 | -0.32203 | -3.3124 | 3.0415 | -0.73916 |  | 2.173 | 0.16477
| -1.6361 | 1.3021 | -0.33692 | -3.2395 | 3.0107 | -0.6859 |  | 2.1327 | 0.172
| -1.6219 | 1.2792 | -0.34858 | -3.3092 | 3.1172 | -0.70841 |  | 2.2214 | 0.21173
| -1.6256 | 1.3244 | -0.31492 | -3.2749 | 3.0863 | -0.74804 |  | 2.1639 | 0.13217
| -1.5912 | 1.2359 | -0.28775 | -3.3368 | 3.0625 | -0.72223 |  | 2.2697 | 0.15435
| -1.6213 | 1.2935 | -0.28859 | -3.333 | 3.0576 | -0.69603 |  | 2.198 | 0.1278
| -1.6166 | 1.2635 | -0.364 | -3.2755 | 3.1201 | -0.71704 |  | 2.2273 | 0.24162
| -1.6495 | 1.3562 | -0.36566 | -3.3163 | 3.0652 | -0.65707 |  | 2.1253 | 0.16414
| -1.6419 | 1.3566 | -0.31231 | -3.3252 | 3.0164 | -0.73587 |  | 2.1205 | 0.074153
| -1.5997 | 1.3305 | -0.31983 | -3.2826 | 3.074 | -0.73434 |  | 2.1759 | 0.11286
| -1.653 | 1.3275 | -0.38391 | -3.3033 | 3.0463 | -0.6861 |  | 2.1332 | 0.19008
| -1.6249 | 1.3285 | -0.33605 | -3.3166 | 3.0183 | -0.71273 |  | 2.1495 | 0.11611
| -1.6409 | 1.3003 | -0.35507 | -3.2858 | 3.0263 | -0.68457 |  | 2.1506 | 0.18402
| -1.642 | 1.3123 | -0.34706 | -3.3281 | 3.0474 | -0.74485 |  | 2.1639 | 0.14627
| -1.6031 | 1.3597 | -0.33009 | -3.2744 | 3.0174 | -0.73404 |  | 2.1287 | 0.07657
| -1.6263 | 1.2831 | -0.34322 | -3.2898 | 3.0567 | -0.65754 |  | 2.1858 | 0.20327
| -1.6482 | 1.3053 | -0.32608 | -3.3432 | 3.0522 | -0.73028 |  | 2.1713 | 0.14371
| -1.6262 | 1.31 | -0.32282 | -3.2786 | 3.0595 | -0.71697 |  | 2.165 | 0.14916
| -1.6226 | 1.3281 | -0.34055 | -3.3117 | 3.0398 | -0.70708 |  | 2.1571 | 0.13033
| -1.6492 | 1.2984 | -0.37631 | -3.2824 | 3.0735 | -0.68979 |  | 2.1609 | 0.22418
| -1.6118 | 1.323 | -0.28917 | -3.2946 | 3.0058 | -0.68258 |  | 2.1519 | 0.09074
| -1.6224 | 1.3106 | -0.37732 | -3.354 | 3.0134 | -0.77004 |  | 2.175 | 0.12941
| -1.5997 | 1.2765 | -0.30512 | -3.2775 | 3.0569 | -0.64608 |  | 2.2075 | 0.17345
| -1.6013 | 1.3327 | -0.30061 | -3.3719 | 3.0362 | -0.72332 |  | 2.189 | 0.062385
| -1.6554 | 1.3159 | -0.34171 | -3.3393 | 3.056 | -0.74348 |  | 2.1583 | 0.14783
| -1.6165 | 1.2724 | -0.38495 | -3.3119 | 3.0968 | -0.73731 |  | 2.2237 | 0.22293
| -1.6492 | 1.3265 | -0.28512 | -3.3487 | 3.0643 | -0.71923 |  | 2.1609 | 0.10328
| -1.6288 | 1.2529 | -0.3274 | -3.3198 | 3.0557 | -0.6742 |  | 2.2176 | 0.20709
| -1.6546 | 1.2899 | -0.32922 | -3.2801 | 3.0612 | -0.76148 |  | 2.1611 | 0.17311
| -1.5878 | 1.3483 | -0.30745 | -3.2157 | 3.0441 | -0.71917 |  | 2.1387 | 0.09302
| -1.5831 | 1.2948 | -0.31504 | -3.2802 | 3.0528 | -0.73388 |  | 2.2072 | 0.1235
| -1.597 | 1.2903 | -0.31282 | -3.3468 | 3.0354 | -0.7044 |  | 2.2154 | 0.11884
| -1.6273 | 1.338 | -0.30237 | -3.2744 | 3.0497 | -0.74576 |  | 2.1398 | 0.098523
| -1.6724 | 1.3216 | -0.32391 | -3.2896 | 3.0163 | -0.71592 |  | 2.112 | 0.14525
| -1.5969 | 1.3535 | -0.34238 | -3.2652 | 3.0769 | -0.68311 |  | 2.1534 | 0.12998
| -1.6228 | 1.3489 | -0.326 | -3.2992 | 3.0594 | -0.71995 |  | 2.1453 | 0.10911
| -1.5981 | 1.3614 | -0.34832 | -3.3037 | 3.0596 | -0.73067 |  | 2.1541 | 0.095106
| -1.5859 | 1.3283 | -0.33191 | -3.3187 | 3.0234 | -0.71335 |  | 2.1802 | 0.092198
| -1.6088 | 1.3005 | -0.29212 | -3.259 | 3.0636 | -0.68906 |  | 2.1796 | 0.14143
| -1.6199 | 1.3034 | -0.33731 | -3.3189 | 3.0842 | -0.7026 |  | 2.1957 | 0.1661
| -1.643 | 1.3073 | -0.37797 | -3.3104 | 3.0018 | -0.679 |  | 2.142 | 0.18036
| -1.5955 | 1.3333 | -0.36684 | -3.2789 | 3.0275 | -0.71108 |  | 2.156 | 0.13123
| -1.6207 | 1.3141 | -0.3058 | -3.298 | 3.0918 | -0.71116 |  | 2.1838 | 0.14
| -1.5978 | 1.3027 | -0.3068 | -3.3288 | 3.0886 | -0.70394 |  | 2.2183 | 0.13033
| -1.6261 | 1.309 | -0.31078 | -3.3111 | 3.0341 | -0.68262 |  | 2.1669 | 0.13362
| -1.5823 | 1.2952 | -0.34046 | -3.3159 | 2.9931 | -0.71201 |  | 2.1963 | 0.11453
| -1.6205 | 1.3214 | -0.33487 | -3.3398 | 3.0566 | -0.70937 |  | 2.1789 | 0.12956
| -1.6622 | 1.2971 | -0.29253 | -3.2488 | 3.0489 | -0.72227 |  | 2.1346 | 0.16051
| -1.657 | 1.2791 | -0.30787 | -3.3078 | 3.0651 | -0.71002 |  | 2.1767 | 0.17998
| -1.6519 | 1.2767 | -0.26637 | -3.3252 | 3.0073 | -0.66285 |  | 2.1663 | 0.13637
| -1.6193 | 1.2729 | -0.34876 | -3.3101 | 3.0409 | -0.66865 |  | 2.2001 | 0.19716
| -1.62 | 1.3274 | -0.33542 | -3.327 | 3.0555 | -0.66754 |  | 2.169 | 0.14108
| -1.6687 | 1.3452 | -0.33484 | -3.3226 | 3.072 | -0.67314 |  | 2.1263 | 0.15873
| -1.6396 | 1.3215 | -0.35162 | -3.3342 | 3.0372 | -0.69635 |  | 2.1556 | 0.15013
| -1.6212 | 1.3103 | -0.29626 | -3.2654 | 3.0605 | -0.67356 |  | 2.1637 | 0.14515
| -1.5811 | 1.3178 | -0.31123 | -3.2431 | 3.055 | -0.65799 |  | 2.1775 | 0.13494
| -1.6084 | 1.2636 | -0.30704 | -3.3012 | 3.0537 | -0.67814 |  | 2.2182 | 0.17339
| -1.6443 | 1.2916 | -0.31595 | -3.3251 | 3.0502 | -0.68259 |  | 2.1768 | 0.16601
| -1.6132 | 1.3201 | -0.32834 | -3.2935 | 3.0381 | -0.68909 |  | 2.1632 | 0.13328
| -1.6113 | 1.2973 | -0.32029 | -3.2986 | 3.0695 | -0.76148 |  | 2.1969 | 0.13433
| -1.5955 | 1.3235 | -0.36726 | -3.3251 | 2.9895 | -0.70573 |  | 2.1646 | 0.11412
| -1.6419 | 1.318 | -0.34554 | -3.3319 | 3.0436 | -0.70162 |  | 2.1585 | 0.15175
| -1.6454 | 1.3247 | -0.30336 | -3.2877 | 3.1002 | -0.6809 |  | 2.1567 | 0.15918
| -1.5952 | 1.3472 | -0.30653 | -3.3545 | 3.0575 | -0.73994 |  | 2.1846 | 0.058131
| -1.6134 | 1.3256 | -0.34674 | -3.2934 | 3.0319 | -0.72574 |  | 2.1571 | 0.12712
| -1.5994 | 1.3172 | -0.36017 | -3.3102 | 3.0554 | -0.71831 |  | 2.1863 | 0.14375
| -1.6453 | 1.3046 | -0.33594 | -3.3032 | 3.0396 | -0.70923 |  | 2.1558 | 0.16197
| -1.6519 | 1.2623 | -0.32114 | -3.3361 | 3.0685 | -0.6979 |  | 2.2034 | 0.20015
| -1.6447 | 1.2805 | -0.34654 | -3.2772 | 3.0793 | -0.7078 |  | 2.1794 | 0.21448
| -1.6663 | 1.3666 | -0.29549 | -3.3163 | 3.0408 | -0.68672 |  | 2.1012 | 0.096082
| -1.62 | 1.3129 | -0.34861 | -3.3771 | 3.0228 | -0.71693 |  | 2.1855 | 0.12062
| -1.6419 | 1.2929 | -0.33426 | -3.294 | 3.0421 | -0.70273 |  | 2.1647 | 0.17481
| -1.605 | 1.3125 | -0.31913 | -3.3097 | 3.0615 | -0.7228 |  | 2.1898 | 0.12277
| -1.6491 | 1.2887 | -0.35217 | -3.2792 | 3.0491 | -0.70903 |  | 2.1601 | 0.20001
| -1.6378 | 1.281 | -0.28652 | -3.2617 | 3.0381 | -0.71353 |  | 2.1646 | 0.15177
| -1.6376 | 1.2898 | -0.33992 | -3.329 | 3.0376 | -0.68796 |  | 2.1795 | 0.17317
| -1.6324 | 1.3063 | -0.31966 | -3.2904 | 3.0385 | -0.68193 |  | 2.159 | 0.15343
| -1.6969 | 1.3629 | -0.29866 | -3.3026 | 3.0267 | -0.68082 |  | 2.0736 | 0.11833
| -1.6431 | 1.3499 | -0.36248 | -3.2758 | 3.0465 | -0.68169 |  | 2.1159 | 0.15876
| -1.6202 | 1.3085 | -0.3308 | -3.3186 | 3.0244 | -0.65441 |  | 2.1692 | 0.14839
| -1.5911 | 1.3219 | -0.28267 | -3.2674 | 3.0065 | -0.69959 |  | 2.1596 | 0.077125
| -1.6421 | 1.2844 | -0.3271 | -3.3357 | 3.0444 | -0.69033 |  | 2.1852 | 0.17165
| -1.6513 | 1.3063 | -0.30396 | -3.3447 | 3.0696 | -0.70749 |  | 2.1745 | 0.14287
| -1.5944 | 1.3253 | -0.3509 | -3.2836 | 3.0684 | -0.66992 |  | 2.1787 | 0.15524
| -1.6533 | 1.3285 | -0.32718 | -3.2998 | 3.0332 | -0.66882 |  | 2.1285 | 0.15076
| -1.6368 | 1.3168 | -0.32622 | -3.3114 | 3.0582 | -0.74695 |  | 2.1632 | 0.13261
| -1.6369 | 1.3365 | -0.31064 | -3.3442 | 3.0705 | -0.68801 |  | 2.1623 | 0.11988
| -1.609 | 1.3158 | -0.36231 | -3.2734 | 3.0307 | -0.69495 |  | 2.159 | 0.15917
| -1.5888 | 1.3295 | -0.27359 | -3.2796 | 3.0431 | -0.7101 |  | 2.1729 | 0.070462
| -1.6121 | 1.2865 | -0.31863 | -3.2981 | 3.0482 | -0.70971 |  | 2.1955 | 0.15159
| -1.641 | 1.3332 | -0.30694 | -3.3626 | 3.0905 | -0.67106 |  | 2.1744 | 0.13114
| -1.6214 | 1.321 | -0.3198 | -3.2241 | 3.0179 | -0.73948 |  | 2.1286 | 0.12477
| -1.6253 | 1.2986 | -0.34283 | -3.3183 | 3.0106 | -0.7133 |  | 2.1693 | 0.14379
| -1.5934 | 1.3244 | -0.35813 | -3.2549 | 3.0221 | -0.6929 |  | 2.1546 | 0.14187
| -1.6255 | 1.2814 | -0.32617 | -3.3594 | 3.0815 | -0.6663 |  | 2.2203 | 0.18127
| -1.6202 | 1.3212 | -0.34426 | -3.3181 | 3.0479 | -0.69377 |  | 2.1683 | 0.1436
| -1.6234 | 1.2918 | -0.25194 | -3.3113 | 3.0404 | -0.67238 |  | 2.1835 | 0.11026
| -1.6392 | 1.3338 | -0.34048 | -3.2868 | 3.0152 | -0.69159 |  | 2.1242 | 0.13624
| -1.5628 | 1.3243 | -0.33836 | -3.3153 | 3.0291 | -0.68768 |  | 2.1997 | 0.098364
| -1.6889 | 1.3523 | -0.28048 | -3.2873 | 3.0157 | -0.67522 |  | 2.0775 | 0.11171
| -1.5893 | 1.3468 | -0.37311 | -3.3099 | 3.0795 | -0.7173 |  | 2.1783 | 0.13111
| -1.6488 | 1.3026 | -0.37523 | -3.2812 | 3.0913 | -0.70316 |  | 2.1643 | 0.22278
| -1.6448 | 1.3124 | -0.33357 | -3.3011 | 3.1114 | -0.70761 |  | 2.1748 | 0.1837
| -1.6304 | 1.3014 | -0.32593 | -3.3321 | 3.0715 | -0.66501 |  | 2.1886 | 0.16928
| -1.6585 | 1.3244 | -0.32343 | -3.2783 | 3.0493 | -0.68952 |  | 2.127 | 0.16005
| -1.6099 | 1.2903 | -0.32527 | -3.293 | 3.0721 | -0.71848 |  | 2.2011 | 0.16001
| -1.6063 | 1.2958 | -0.33789 | -3.3113 | 3.0505 | -0.71671 |  | 2.1975 | 0.14911
| -1.6452 | 1.346 | -0.32375 | -3.3192 | 3.0446 | -0.67467 |  | 2.1319 | 0.12625
| -1.6279 | 1.2898 | -0.36628 | -3.327 | 3.039 | -0.66809 |  | 2.1848 | 0.1943
| -1.6002 | 1.3275 | -0.33226 | -3.3023 | 3.0509 | -0.70244 |  | 2.1746 | 0.12066
| -1.615 | 1.267 | -0.32861 | -3.3161 | 3.0956 | -0.73314 |  | 2.2316 | 0.18539
| -1.6357 | 1.3435 | -0.29567 | -3.3297 | 3.0764 | -0.73746 |  | 2.1567 | 0.0924
| -1.6112 | 1.3006 | -0.34865 | -3.3149 | 3.0499 | -0.73325 |  | 2.1912 | 0.14878
| -1.6518 | 1.3598 | -0.34846 | -3.3456 | 3.0503 | -0.67362 |  | 2.1266 | 0.13103
| -1.6278 | 1.3091 | -0.34198 | -3.2785 | 3.0536 | -0.68628 |  | 2.1611 | 0.17223
| -1.676 | 1.3636 | -0.32408 | -3.3188 | 3.0539 | -0.71296 |  | 2.102 | 0.12
| -1.6317 | 1.3649 | -0.33167 | -3.3179 | 3.0541 | -0.70854 |  | 2.1309 | 0.10093
| -1.6028 | 1.298 | -0.31277 | -3.2878 | 3.0721 | -0.72939 |  | 2.1994 | 0.13771
| -1.6111 | 1.3055 | -0.33711 | -3.3128 | 3.0559 | -0.71661 |  | 2.189 | 0.14439
| -1.6029 | 1.3166 | -0.35533 | -3.2654 | 3.1104 | -0.68139 |  | 2.1885 | 0.18924
| -1.6132 | 1.3371 | -0.29287 | -3.3169 | 3.0502 | -0.68163 |  | 2.1631 | 0.094134
| -1.614 | 1.3466 | -0.35587 | -3.2859 | 3.0651 | -0.64722 |  | 2.1472 | 0.15669
| -1.626 | 1.31 | -0.33468 | -3.3037 | 3.0237 | -0.68331 |  | 2.1595 | 0.1473
| -1.5745 | 1.3438 | -0.34963 | -3.279 | 3.0443 | -0.66669 |  | 2.1683 | 0.11894
| -1.6157 | 1.342 | -0.33369 | -3.2715 | 3.0154 | -0.69606 |  | 2.1301 | 0.11388
| -1.6588 | 1.3317 | -0.33323 | -3.2594 | 3.0357 | -0.71222 |  | 2.1112 | 0.1527
| -1.6733 | 1.3138 | -0.33878 | -3.3093 | 3.0354 | -0.67651 |  | 2.1288 | 0.17874
| -1.6297 | 1.3431 | -0.31526 | -3.3071 | 3.0421 | -0.69316 |  | 2.1407 | 0.11007
| -1.6121 | 1.3221 | -0.33015 | -3.3059 | 3.066 | -0.69954 |  | 2.1766 | 0.13684
| -1.6127 | 1.3079 | -0.34786 | -3.2865 | 3.0156 | -0.71767 |  | 2.1627 | 0.14094
| -1.6339 | 1.3294 | -0.33172 | -3.3509 | 3.0935 | -0.72825 |  | 2.1804 | 0.13385
| -1.6184 | 1.2975 | -0.35348 | -3.283 | 3.0717 | -0.69312 |  | 2.1843 | 0.1895
| -1.6091 | 1.3115 | -0.35188 | -3.2908 | 3.031 | -0.73523 |  | 2.1698 | 0.13803
| -1.5487 | 1.2969 | -0.3896 | -3.2683 | 3.1038 | -0.67176 |  | 2.2392 | 0.20003
| -1.5969 | 1.3228 | -0.35076 | -3.313 | 3.0769 | -0.72325 |  | 2.193 | 0.13698
| -1.6329 | 1.2782 | -0.39291 | -3.2919 | 3.0589 | -0.69331 |  | 2.1852 | 0.23581
| -1.6164 | 1.3452 | -0.3157 | -3.2993 | 3.0179 | -0.6837 |  | 2.1373 | 0.096408
| -1.6542 | 1.3254 | -0.30506 | -3.26 | 3.0574 | -0.68236 |  | 2.1262 | 0.15423
| -1.6436 | 1.3293 | -0.35126 | -3.2818 | 3.0772 | -0.71154 |  | 2.1446 | 0.17045
| -1.6278 | 1.2965 | -0.29927 | -3.3186 | 3.0646 | -0.67315 |  | 2.1881 | 0.1509
| -1.5703 | 1.311 | -0.27849 | -3.3095 | 3.0534 | -0.6979 |  | 2.2141 | 0.078935
| -1.6401 | 1.319 | -0.3255 | -3.2803 | 3.1023 | -0.7153 |  | 2.1637 | 0.1686
| -1.632 | 1.2885 | -0.31329 | -3.3128 | 3.0221 | -0.68921 |  | 2.1743 | 0.1494
| -1.6253 | 1.3303 | -0.31677 | -3.2326 | 3.0395 | -0.71171 |  | 2.1287 | 0.1325
| -1.631 | 1.3196 | -0.31301 | -3.2877 | 3.0747 | -0.62261 |  | 2.1606 | 0.1712
| -1.6149 | 1.3074 | -0.38548 | -3.2801 | 3.0131 | -0.66617 |  | 2.1547 | 0.18661
| -1.6745 | 1.221 | -0.31927 | -3.2743 | 3.0694 | -0.65924 |  | 2.1961 | 0.27761
| -1.659 | 1.2683 | -0.29921 | -3.3098 | 3.0844 | -0.66489 |  | 2.1896 | 0.20679
| -1.6355 | 1.3156 | -0.32838 | -3.2471 | 3.0321 | -0.7036 |  | 2.1338 | 0.15493
| -1.6042 | 1.3031 | -0.31293 | -3.2967 | 3.0461 | -0.68562 |  | 2.1869 | 0.13558
| -1.6538 | 1.3184 | -0.30914 | -3.2973 | 3.063 | -0.69308 |  | 2.1457 | 0.15185
| -1.6239 | 1.3147 | -0.31418 | -3.2879 | 3.0429 | -0.72901 |  | 2.1608 | 0.12429
| -1.6416 | 1.3498 | -0.31964 | -3.2735 | 3.0652 | -0.65706 |  | 2.1238 | 0.14441
| -1.6575 | 1.2991 | -0.35619 | -3.2651 | 3.0526 | -0.68184 |  | 2.1421 | 0.21213
| -1.6111 | 1.3161 | -0.33969 | -3.3114 | 3.002 | -0.6906 |  | 2.1604 | 0.12371
| -1.6256 | 1.2951 | -0.32777 | -3.2677 | 3.0639 | -0.70358 |  | 2.1742 | 0.17463
| -1.673 | 1.3336 | -0.3335 | -3.3291 | 3.085 | -0.64685 |  | 2.1376 | 0.18249
| -1.6152 | 1.2587 | -0.3374 | -3.3243 | 3.0689 | -0.70544 |  | 2.2303 | 0.19562
| -1.6243 | 1.365 | -0.3726 | -3.2856 | 2.9949 | -0.72197 |  | 2.1034 | 0.10551
| -1.6045 | 1.2834 | -0.27687 | -3.2843 | 3.0495 | -0.667 |  | 2.1987 | 0.13763
| -1.6313 | 1.2669 | -0.38243 | -3.3011 | 3.0622 | -0.67389 |  | 2.1992 | 0.24322
| -1.6143 | 1.3298 | -0.3277 | -3.3064 | 3.0723 | -0.7428 |  | 2.1729 | 0.11776
| -1.5898 | 1.2975 | -0.31223 | -3.262 | 3.0682 | -0.72461 |  | 2.1994 | 0.13701
| -1.6087 | 1.3018 | -0.35008 | -3.26 | 3.0897 | -0.68712 |  | 2.187 | 0.19319
| -1.6182 | 1.3154 | -0.32539 | -3.2858 | 3.0518 | -0.70003 |  | 2.1659 | 0.14218
| -1.6484 | 1.3087 | -0.31379 | -3.3194 | 3.0122 | -0.70827 |  | 2.1465 | 0.12912
| -1.6615 | 1.3085 | -0.35997 | -3.2808 | 2.9895 | -0.70886 |  | 2.116 | 0.16951
| -1.6342 | 1.33 | -0.32407 | -3.3202 | 3.0774 | -0.67372 |  | 2.163 | 0.14741
| -1.6111 | 1.3312 | -0.33607 | -3.3299 | 3.0505 | -0.69678 |  | 2.1725 | 0.12067
| -1.6368 | 1.282 | -0.2613 | -3.3071 | 3.0839 | -0.65541 |  | 2.1943 | 0.15778
| -1.5884 | 1.3464 | -0.33599 | -3.2513 | 3.0472 | -0.67702 |  | 2.1499 | 0.12048
| -1.5892 | 1.3093 | -0.28819 | -3.2983 | 3.0676 | -0.75764 |  | 2.2037 | 0.087885
| -1.5856 | 1.3212 | -0.30304 | -3.2812 | 3.0312 | -0.70037 |  | 2.177 | 0.094957
| -1.6011 | 1.338 | -0.29874 | -3.2584 | 3.0254 | -0.65452 |  | 2.1427 | 0.10539
| -1.597 | 1.2849 | -0.33206 | -3.3253 | 3.0482 | -0.69557 |  | 2.2163 | 0.15162
| -1.6048 | 1.2861 | -0.32862 | -3.3238 | 3.0626 | -0.6909 |  | 2.2142 | 0.16045
| -1.5866 | 1.3319 | -0.34683 | -3.3206 | 3.0643 | -0.66387 |  | 2.1896 | 0.1323
| -1.6512 | 1.2945 | -0.34101 | -3.2849 | 3.0728 | -0.68617 |  | 2.164 | 0.20385
| -1.6083 | 1.3121 | -0.29996 | -3.3017 | 3.075 | -0.71212 |  | 2.1898 | 0.1222
| -1.6072 | 1.2874 | -0.32827 | -3.3142 | 2.9339 | -0.71375 |  | 2.1629 | 0.10253
| -1.5941 | 1.2704 | -0.33046 | -3.2787 | 3.0835 | -0.71632 |  | 2.2277 | 0.18195
| -1.6354 | 1.2976 | -0.30764 | -3.302 | 3.0494 | -0.6957 |  | 2.1713 | 0.15106
| -1.6271 | 1.2991 | -0.33615 | -3.2938 | 3.0524 | -0.75054 |  | 2.1756 | 0.15102
| -1.6548 | 1.3472 | -0.34221 | -3.3264 | 3.0623 | -0.67139 |  | 2.132 | 0.14995
| -1.6592 | 1.3126 | -0.35349 | -3.377 | 3.0405 | -0.72692 |  | 2.1641 | 0.15054
| -1.6036 | 1.3247 | -0.3593 | -3.301 | 3.067 | -0.69645 |  | 2.1781 | 0.15323
| -1.6115 | 1.3331 | -0.33763 | -3.2718 | 3.0561 | -0.72082 |  | 2.1547 | 0.13032
| -1.6178 | 1.3287 | -0.28585 | -3.2975 | 3.0301 | -0.72704 |  | 2.1538 | 0.081317
| -1.6278 | 1.309 | -0.31806 | -3.2994 | 3.08 | -0.72153 |  | 2.1788 | 0.14884
| -1.6352 | 1.3175 | -0.34718 | -3.2789 | 3.0675 | -0.64685 |  | 2.1533 | 0.19112
| -1.6362 | 1.3082 | -0.32901 | -3.3168 | 3.0157 | -0.64892 |  | 2.1543 | 0.1551
| -1.6339 | 1.319 | -0.30614 | -3.2792 | 3.0186 | -0.70196 |  | 2.1385 | 0.12185
| -1.6089 | 1.2821 | -0.3644 | -3.3464 | 3.0459 | -0.69641 |  | 2.2143 | 0.17787
| -1.652 | 1.3534 | -0.30544 | -3.2675 | 3.0297 | -0.68099 |  | 2.1007 | 0.11676
| -1.5926 | 1.2436 | -0.30497 | -3.2968 | 3.0376 | -0.71451 |  | 2.2397 | 0.16363
| -1.6061 | 1.31 | -0.34256 | -3.3443 | 3.0406 | -0.70723 |  | 2.1935 | 0.13001
| -1.6002 | 1.3265 | -0.34032 | -3.2153 | 3.0179 | -0.69622 |  | 2.135 | 0.13911
| -1.6584 | 1.2426 | -0.30612 | -3.2952 | 3.039 | -0.71336 |  | 2.1893 | 0.20364
| -1.6168 | 1.3086 | -0.30644 | -3.3244 | 3.0387 | -0.66271 |  | 2.1796 | 0.13042
| -1.597 | 1.3306 | -0.33831 | -3.3053 | 2.9896 | -0.70644 |  | 2.1536 | 0.093354
| -1.6418 | 1.3477 | -0.34073 | -3.3261 | 3.0419 | -0.67672 |  | 2.1336 | 0.1312
| -1.6242 | 1.3446 | -0.34896 | -3.2735 | 3.0382 | -0.66743 |  | 2.1293 | 0.14526
| -1.6403 | 1.2991 | -0.30376 | -3.3147 | 3.0432 | -0.66846 |  | 2.168 | 0.15271
| -1.6 | 1.3095 | -0.3417 | -3.2969 | 3.0257 | -0.69748 |  | 2.1772 | 0.13589
| -1.6207 | 1.3283 | -0.27739 | -3.2843 | 3.0483 | -0.68174 |  | 2.1531 | 0.10303
| -1.6041 | 1.3141 | -0.29414 | -3.2472 | 3.0481 | -0.69075 |  | 2.1635 | 0.12464
| -1.5791 | 1.3153 | -0.34895 | -3.3041 | 3.0469 | -0.75522 |  | 2.1994 | 0.11172
| -1.6177 | 1.3553 | -0.31641 | -3.2438 | 2.979 | -0.66649 |  | 2.0972 | 0.094242
| -1.5529 | 1.2663 | -0.34895 | -3.2391 | 3.0536 | -0.67373 |  | 2.2363 | 0.18742
| -1.6565 | 1.3327 | -0.30581 | -3.3014 | 3.0214 | -0.72518 |  | 2.1212 | 0.11008
| -1.643 | 1.328 | -0.33111 | -3.2486 | 3.0512 | -0.73128 |  | 2.1273 | 0.14867
| -1.6242 | 1.3503 | -0.32202 | -3.3026 | 3.0317 | -0.72078 |  | 2.1349 | 0.093512
| -1.6479 | 1.3194 | -0.32106 | -3.3152 | 3.0711 | -0.72484 |  | 2.1585 | 0.14442
| -1.6446 | 1.2984 | -0.31295 | -3.3274 | 3.0362 | -0.68816 |  | 2.1674 | 0.14978
| -1.6145 | 1.285 | -0.34623 | -3.3359 | 3.0643 | -0.71545 |  | 2.2124 | 0.16929
| -1.6105 | 1.3088 | -0.35557 | -3.2672 | 3.0556 | -0.71541 |  | 2.1712 | 0.16666
| -1.647 | 1.3467 | -0.32023 | -3.3179 | 3.0399 | -0.68946 |  | 2.1285 | 0.11777
| -1.6463 | 1.3527 | -0.31109 | -3.2846 | 3.039 | -0.72635 |  | 2.1147 | 0.10229
| -1.6461 | 1.3042 | -0.31575 | -3.3214 | 3.035 | -0.71443 |  | 2.1602 | 0.13996
| -1.5824 | 1.3263 | -0.28946 | -3.2803 | 3.0045 | -0.69141 |  | 2.1659 | 0.071429
| -1.6172 | 1.3462 | -0.33797 | -3.2745 | 3.0416 | -0.68561 |  | 2.1355 | 0.12734
| -1.6479 | 1.3488 | -0.36304 | -3.2674 | 3.0576 | -0.68052 |  | 2.1146 | 0.16993
| -1.6358 | 1.3 | -0.3196 | -3.2941 | 3.0947 | -0.69518 |  | 2.1823 | 0.1786
| -1.606 | 1.3059 | -0.3041 | -3.2712 | 3.0826 | -0.70976 |  | 2.1888 | 0.14131
| -1.6506 | 1.3358 | -0.30263 | -3.2473 | 3.0177 | -0.72518 |  | 2.1045 | 0.11483
| -1.6032 | 1.3301 | -0.3246 | -3.2746 | 3.0472 | -0.71228 |  | 2.1608 | 0.11729
| -1.5848 | 1.3258 | -0.3543 | -3.2797 | 3.0979 | -0.70789 |  | 2.1955 | 0.15229
| -1.6225 | 1.3011 | -0.31827 | -3.2611 | 3.0617 | -0.70893 |  | 2.1692 | 0.15971
| -1.5667 | 1.3035 | -0.31694 | -3.2818 | 3.0314 | -0.69965 |  | 2.2046 | 0.10966
| -1.6054 | 1.2998 | -0.29594 | -3.2895 | 3.098 | -0.71799 |  | 2.2056 | 0.13905
| -1.5946 | 1.3037 | -0.28666 | -3.2873 | 3.0669 | -0.68695 |  | 2.1984 | 0.12078
| -1.6171 | 1.3283 | -0.31029 | -3.2458 | 3.0633 | -0.71635 |  | 2.1489 | 0.12951
| -1.5915 | 1.2953 | -0.29529 | -3.2949 | 3.0425 | -0.6927 |  | 2.201 | 0.11892
| -1.6054 | 1.2956 | -0.30839 | -3.3185 | 3.0169 | -0.72646 |  | 2.1896 | 0.10848
| -1.6703 | 1.3218 | -0.36657 | -3.2709 | 3.0218 | -0.72838 |  | 2.1088 | 0.17681
| -1.6098 | 1.3382 | -0.32944 | -3.296 | 3.0417 | -0.6839 |  | 2.154 | 0.11883
| -1.5934 | 1.2904 | -0.30223 | -3.3085 | 3.0317 | -0.66208 |  | 2.2032 | 0.13148
| -1.6677 | 1.307 | -0.27611 | -3.2847 | 3.0173 | -0.7087 |  | 2.1239 | 0.12545
| -1.5673 | 1.2949 | -0.32155 | -3.2965 | 3.0703 | -0.72723 |  | 2.2305 | 0.12382
| -1.6115 | 1.2891 | -0.34943 | -3.3348 | 3.0533 | -0.68056 |  | 2.206 | 0.17332
| -1.5736 | 1.2878 | -0.2967 | -3.3482 | 3.0509 | -0.7041 |  | 2.2416 | 0.10144
| -1.6135 | 1.2943 | -0.31685 | -3.2806 | 3.0512 | -0.74792 |  | 2.1847 | 0.13741
| -1.6122 | 1.2972 | -0.30809 | -3.3106 | 3.0554 | -0.65169 |  | 2.1927 | 0.15311
| -1.63 | 1.3389 | -0.3197 | -3.2908 | 3.0618 | -0.71696 |  | 2.1457 | 0.12155
| -1.6258 | 1.3058 | -0.32468 | -3.2537 | 3.0317 | -0.67654 |  | 2.1495 | 0.16244
| -1.6204 | 1.3266 | -0.32806 | -3.254 | 3.062 | -0.68759 |  | 2.1488 | 0.15218
| -1.618 | 1.3406 | -0.34798 | -3.3479 | 3.0282 | -0.69585 |  | 2.1578 | 0.11128
| -1.6308 | 1.3315 | -0.32518 | -3.2585 | 2.995 | -0.67064 |  | 2.1155 | 0.12892
| -1.6171 | 1.2972 | -0.39357 | -3.3079 | 3.0766 | -0.65832 |  | 2.1919 | 0.22472
| -1.6249 | 1.3012 | -0.31798 | -3.2476 | 3.0318 | -0.72568 |  | 2.1528 | 0.14671
| -1.6186 | 1.304 | -0.29833 | -3.3286 | 3.0783 | -0.64943 |  | 2.197 | 0.14898
| -1.6169 | 1.3192 | -0.38922 | -3.3503 | 3.0052 | -0.67598 |  | 2.164 | 0.15512
| -1.5981 | 1.3303 | -0.32785 | -3.2891 | 2.9974 | -0.73254 |  | 2.1519 | 0.085792
| -1.6513 | 1.2915 | -0.30112 | -3.341 | 3.0465 | -0.65611 |  | 2.1751 | 0.16233
| -1.6237 | 1.3126 | -0.33913 | -3.2921 | 3.0308 | -0.73133 |  | 2.1591 | 0.13707
| -1.5588 | 1.2873 | -0.33503 | -3.2565 | 3.0472 | -0.6795 |  | 2.2192 | 0.15243
| -1.6769 | 1.2835 | -0.29917 | -3.3467 | 3.0719 | -0.7063 |  | 2.1736 | 0.17474
| -1.6244 | 1.3454 | -0.29704 | -3.3162 | 3.0468 | -0.7178 |  | 2.1484 | 0.08345
| -1.637 | 1.2997 | -0.3261 | -3.3051 | 3.0834 | -0.7046 |  | 2.1815 | 0.17364
| -1.6276 | 1.3169 | -0.32536 | -3.2916 | 3.0935 | -0.67925 |  | 2.1739 | 0.16848
| -1.6374 | 1.3146 | -0.31871 | -3.3056 | 3.0387 | -0.71002 |  | 2.1548 | 0.13514
| -1.6298 | 1.2673 | -0.3295 | -3.328 | 3.0963 | -0.73063 |  | 2.2242 | 0.19229
| -1.6511 | 1.3362 | -0.26762 | -3.2981 | 3.0625 | -0.66844 |  | 2.1345 | 0.11311
| -1.5927 | 1.2929 | -0.29593 | -3.3058 | 3.1061 | -0.70643 |  | 2.2286 | 0.14051
| -1.6154 | 1.3026 | -0.34857 | -3.2636 | 2.9883 | -0.68425 |  | 2.1465 | 0.15339
| -1.6456 | 1.3182 | -0.33195 | -3.2707 | 3.0101 | -0.68469 |  | 2.1242 | 0.15182
| -1.6029 | 1.3341 | -0.29476 | -3.2934 | 3.0971 | -0.72105 |  | 2.1826 | 0.10419
| -1.6506 | 1.2913 | -0.34887 | -3.3431 | 3.0484 | -0.71548 |  | 2.1778 | 0.17733
| -1.628 | 1.3122 | -0.35863 | -3.3411 | 3.0103 | -0.68861 |  | 2.163 | 0.1464
| -1.659 | 1.318 | -0.34318 | -3.3173 | 3.1034 | -0.69495 |  | 2.1623 | 0.19017
| -1.6757 | 1.3035 | -0.30035 | -3.3158 | 3.0498 | -0.66236 |  | 2.1415 | 0.1706
| -1.6128 | 1.3412 | -0.34241 | -3.3253 | 3.0816 | -0.70009 |  | 2.173 | 0.13018
| -1.5872 | 1.3037 | -0.33492 | -3.318 | 3.0183 | -0.70556 |  | 2.1959 | 0.11762
| -1.6336 | 1.3211 | -0.34117 | -3.2391 | 3.062 | -0.70621 |  | 2.1389 | 0.17158
| -1.6181 | 1.2776 | -0.37809 | -3.2949 | 3.011 | -0.7025 |  | 2.1812 | 0.1937
| -1.5936 | 1.3252 | -0.32033 | -3.2794 | 3.0391 | -0.71947 |  | 2.1705 | 0.10608
| -1.6156 | 1.2884 | -0.35087 | -3.2921 | 3.0803 | -0.71907 |  | 2.2003 | 0.18704
| -1.588 | 1.3169 | -0.32661 | -3.2858 | 3.0286 | -0.71464 |  | 2.1788 | 0.11013
| -1.6327 | 1.3206 | -0.30784 | -3.3026 | 3.0501 | -0.69145 |  | 2.1566 | 0.13094
| -1.6497 | 1.317 | -0.34477 | -3.2832 | 3.0441 | -0.66389 |  | 2.1371 | 0.18164
| -1.6767 | 1.3439 | -0.37629 | -3.3335 | 3.0615 | -0.68326 |  | 2.1203 | 0.18276
| -1.6309 | 1.3241 | -0.33389 | -3.2744 | 3.0539 | -0.65161 |  | 2.1458 | 0.16758
| -1.6853 | 1.3386 | -0.34598 | -3.2588 | 3.0478 | -0.66411 |  | 2.0906 | 0.19099
| -1.602 | 1.3222 | -0.31508 | -3.3224 | 3.0633 | -0.68224 |  | 2.1884 | 0.12022
| -1.6712 | 1.2737 | -0.31301 | -3.3088 | 3.0276 | -0.6876 |  | 2.1569 | 0.18785
| -1.6217 | 1.3003 | -0.33461 | -3.3167 | 3.0827 | -0.68042 |  | 2.195 | 0.17513
| -1.614 | 1.3166 | -0.3205 | -3.3014 | 3.0576 | -0.67453 |  | 2.1747 | 0.14179
| -1.6273 | 1.2639 | -0.31709 | -3.3088 | 3.0569 | -0.67375 |  | 2.2071 | 0.19212
| -1.6029 | 1.2985 | -0.33047 | -3.296 | 3.0611 | -0.67852 |  | 2.1958 | 0.1602
| -1.6582 | 1.3263 | -0.36598 | -3.3399 | 3.0611 | -0.6747 |  | 2.1479 | 0.18175
| -1.6424 | 1.3358 | -0.34086 | -3.3184 | 3.08 | -0.69104 |  | 2.1532 | 0.15488
| -1.6019 | 1.2935 | -0.30906 | -3.2816 | 3.0342 | -0.72202 |  | 2.1877 | 0.12719
| -1.6599 | 1.3054 | -0.31981 | -3.2991 | 3.0533 | -0.69245 |  | 2.1479 | 0.1701
| -1.6277 | 1.3054 | -0.33072 | -3.282 | 3.0712 | -0.65404 |  | 2.1707 | 0.18428
| -1.6152 | 1.3402 | -0.29434 | -3.2883 | 3.0112 | -0.70545 |  | 2.1371 | 0.078091
| -1.6635 | 1.3223 | -0.31648 | -3.3015 | 3.023 | -0.7329 |  | 2.1244 | 0.12865
| -1.638 | 1.3177 | -0.27806 | -3.3126 | 3.0227 | -0.68121 |  | 2.1485 | 0.10476
| -1.6423 | 1.2999 | -0.3612 | -3.307 | 3.023 | -0.66016 |  | 2.1546 | 0.1906
| -1.6317 | 1.301 | -0.31141 | -3.2937 | 3.0687 | -0.7252 |  | 2.1761 | 0.14903
| -1.6583 | 1.3391 | -0.27946 | -3.3362 | 3.0471 | -0.6992 |  | 2.1349 | 0.096575
| -1.6295 | 1.3074 | -0.32889 | -3.3261 | 3.0887 | -0.63991 |  | 2.1882 | 0.1824
| -1.6201 | 1.3151 | -0.34126 | -3.27 | 3.0955 | -0.72722 |  | 2.1754 | 0.16803
| -1.5979 | 1.3001 | -0.35157 | -3.2898 | 3.0728 | -0.74379 |  | 2.2016 | 0.15627
| -1.6076 | 1.3484 | -0.35764 | -3.3343 | 3.0237 | -0.67773 |  | 2.152 | 0.11308
| -1.6338 | 1.3173 | -0.34532 | -3.2342 | 3.0828 | -0.69948 |  | 2.1469 | 0.18997
| -1.6284 | 1.3112 | -0.34358 | -3.3223 | 3.0577 | -0.67739 |  | 2.1744 | 0.16497
| -1.6399 | 1.3058 | -0.34019 | -3.2575 | 3.0533 | -0.71288 |  | 2.1488 | 0.17728
| -1.5657 | 1.3458 | -0.31772 | -3.302 | 3.1064 | -0.66697 |  | 2.2048 | 0.10754
| -1.651 | 1.3002 | -0.27159 | -3.3032 | 3.0839 | -0.66402 |  | 2.1693 | 0.15556
| -1.6299 | 1.3212 | -0.33447 | -3.3116 | 3.0213 | -0.70729 |  | 2.1507 | 0.12861
| -1.5856 | 1.3279 | -0.32287 | -3.2761 | 3.0775 | -0.70226 |  | 2.1862 | 0.12281
| -1.6479 | 1.3326 | -0.28529 | -3.2993 | 3.0649 | -0.74675 |  | 2.1421 | 0.10181
| -1.605 | 1.3136 | -0.32965 | -3.257 | 3.0401 | -0.6709 |  | 2.1623 | 0.1517
| -1.6241 | 1.2987 | -0.33104 | -3.3009 | 3.0183 | -0.69467 |  | 2.167 | 0.14837
| -1.6396 | 1.3136 | -0.31673 | -3.3265 | 3.0155 | -0.70924 |  | 2.1527 | 0.12116
| -1.5968 | 1.2998 | -0.352 | -3.3171 | 2.9938 | -0.67193 |  | 2.1809 | 0.14008
| -1.6619 | 1.3347 | -0.34958 | -3.3164 | 3.0226 | -0.70916 |  | 2.12 | 0.14389
| -1.6562 | 1.3498 | -0.35749 | -3.3452 | 3.0268 | -0.68374 |  | 2.1225 | 0.13568
| -1.6162 | 1.3185 | -0.27018 | -3.2932 | 3.0375 | -0.72525 |  | 2.1635 | 0.082555
| -1.6249 | 1.3218 | -0.35161 | -3.3074 | 3.0753 | -0.71509 |  | 2.1711 | 0.15808
| -1.643 | 1.2799 | -0.3025 | -3.3237 | 3.0152 | -0.70564 |  | 2.1741 | 0.14429
| -1.608 | 1.2753 | -0.34082 | -3.335 | 3.08 | -0.72749 |  | 2.2307 | 0.1733
| -1.6061 | 1.3461 | -0.35018 | -3.3178 | 3.0166 | -0.68779 |  | 2.1479 | 0.1072
| -1.6346 | 1.2941 | -0.36316 | -3.3094 | 3.0714 | -0.68504 |  | 2.183 | 0.20439
| -1.6369 | 1.3098 | -0.31061 | -3.2874 | 3.0384 | -0.75078 |  | 2.1538 | 0.12453
| -1.6436 | 1.3302 | -0.30807 | -3.2677 | 3.0419 | -0.71238 |  | 2.1281 | 0.12814
| -1.5994 | 1.3412 | -0.30326 | -3.2868 | 3.0786 | -0.69271 |  | 2.1703 | 0.10588
| -1.6291 | 1.3102 | -0.38358 | -3.3177 | 3.0542 | -0.69042 |  | 2.1702 | 0.19021
| -1.6363 | 1.3419 | -0.305 | -3.2955 | 3.0161 | -0.69368 |  | 2.1244 | 0.10007
| -1.6009 | 1.3043 | -0.32972 | -3.3375 | 3.0563 | -0.67541 |  | 2.2047 | 0.14137
| -1.6469 | 1.3467 | -0.28459 | -3.3193 | 3.0752 | -0.72084 |  | 2.1423 | 0.095923
| -1.6316 | 1.329 | -0.35354 | -3.2874 | 3.027 | -0.68887 |  | 2.1367 | 0.15089
| -1.6816 | 1.3542 | -0.33508 | -3.2667 | 3.0444 | -0.70497 |  | 2.0848 | 0.15127
| -1.6368 | 1.3238 | -0.33305 | -3.3404 | 3.0097 | -0.70189 |  | 2.1491 | 0.11864
| -1.6219 | 1.2593 | -0.35478 | -3.269 | 3.0008 | -0.69041 |  | 2.181 | 0.20201
| -1.6604 | 1.3068 | -0.33345 | -3.2999 | 3.0181 | -0.70137 |  | 2.1347 | 0.16117
| -1.6294 | 1.3082 | -0.32844 | -3.3242 | 3.0734 | -0.66682 |  | 2.1824 | 0.1667
| -1.6388 | 1.3226 | -0.3143 | -3.3182 | 3.1013 | -0.69491 |  | 2.1736 | 0.15285
| -1.6247 | 1.323 | -0.30146 | -3.2661 | 3.0877 | -0.69113 |  | 2.1619 | 0.14484
| -1.6342 | 1.2909 | -0.31176 | -3.2716 | 3.0107 | -0.70946 |  | 2.1538 | 0.14686
| -1.6348 | 1.2828 | -0.30641 | -3.3609 | 3.0058 | -0.70771 |  | 2.1872 | 0.12577
| -1.61 | 1.3213 | -0.36186 | -3.3326 | 3.0572 | -0.70829 |  | 2.183 | 0.14548
| -1.6078 | 1.2618 | -0.3128 | -3.26 | 3.0486 | -0.71896 |  | 2.2053 | 0.17414
| -1.5923 | 1.319 | -0.35633 | -3.2505 | 3.087 | -0.73799 |  | 2.1829 | 0.15765
| -1.613 | 1.3512 | -0.33537 | -3.3391 | 3.0296 | -0.69348 |  | 2.1516 | 0.093907
| -1.6229 | 1.3362 | -0.30666 | -3.2787 | 2.9733 | -0.69646 |  | 2.1177 | 0.084874
| -1.621 | 1.3056 | -0.32749 | -3.3608 | 3.0348 | -0.69877 |  | 2.1896 | 0.1276
| -1.6221 | 1.2934 | -0.36433 | -3.2686 | 3.0652 | -0.66997 |  | 2.1766 | 0.21167
| -1.6072 | 1.2683 | -0.29453 | -3.2641 | 3.0987 | -0.71202 |  | 2.2199 | 0.17623
| -1.607 | 1.3413 | -0.34511 | -3.3064 | 3.079 | -0.68941 |  | 2.1695 | 0.13608
| -1.6062 | 1.3389 | -0.28628 | -3.3123 | 3.0717 | -0.72128 |  | 2.1741 | 0.080542
| -1.6174 | 1.2948 | -0.30735 | -3.2644 | 3.0317 | -0.72555 |  | 2.1686 | 0.13592
| -1.6204 | 1.27 | -0.319 | -3.2635 | 3.0876 | -0.65849 |  | 2.2031 | 0.21346
| -1.6362 | 1.3052 | -0.34176 | -3.274 | 3.0474 | -0.68492 |  | 2.1544 | 0.17924
| -1.6608 | 1.3337 | -0.34575 | -3.2745 | 3.0592 | -0.73785 |  | 2.1217 | 0.15812
| -1.6096 | 1.3051 | -0.29628 | -3.2867 | 3.0681 | -0.69866 |  | 2.1865 | 0.13211
| -1.5821 | 1.267 | -0.32467 | -3.2643 | 3.0447 | -0.69936 |  | 2.2204 | 0.16719
| -1.6415 | 1.3284 | -0.38255 | -3.308 | 3.0439 | -0.68529 |  | 2.1412 | 0.18004
| -1.6174 | 1.3373 | -0.30248 | -3.3562 | 3.1 | -0.69731 |  | 2.1904 | 0.10758
| -1.6285 | 1.3316 | -0.32907 | -3.2536 | 2.9835 | -0.72243 |  | 2.1127 | 0.10995
| -1.6459 | 1.3698 | -0.38787 | -3.2824 | 3.1 | -0.73019 |  | 2.1204 | 0.16507
| -1.6183 | 1.3034 | -0.33509 | -3.3038 | 3.0681 | -0.71068 |  | 2.1866 | 0.15833
| -1.6522 | 1.3375 | -0.32876 | -3.2394 | 3.054 | -0.65217 |  | 2.1101 | 0.17346
| -1.6148 | 1.325 | -0.41979 | -3.2815 | 3.0459 | -0.72161 |  | 2.1529 | 0.19011
| -1.6092 | 1.2616 | -0.32989 | -3.2731 | 3.0303 | -0.73729 |  | 2.2025 | 0.1707
| -1.6332 | 1.3305 | -0.24494 | -3.3323 | 3.0667 | -0.69932 |  | 2.1643 | 0.073445
| -1.5741 | 1.3097 | -0.35419 | -3.3261 | 3.0084 | -0.75343 |  | 2.2004 | 0.096702
| -1.5938 | 1.336 | -0.29765 | -3.2665 | 3.0463 | -0.70508 |  | 2.1608 | 0.091645
| -1.622 | 1.3572 | -0.30778 | -3.3002 | 3.048 | -0.75213 |  | 2.1374 | 0.073173
| -1.6165 | 1.3064 | -0.35589 | -3.2682 | 3.0561 | -0.66712 |  | 2.1676 | 0.18812
| -1.6374 | 1.2989 | -0.34695 | -3.2891 | 3.0104 | -0.71883 |  | 2.1508 | 0.15894
| -1.6026 | 1.3262 | -0.31955 | -3.2795 | 3.0899 | -0.69462 |  | 2.1805 | 0.1384
| -1.6429 | 1.3433 | -0.29643 | -3.2911 | 3.0477 | -0.70192 |  | 2.1286 | 0.10784
| -1.6165 | 1.3134 | -0.28773 | -3.2716 | 3.0137 | -0.68048 |  | 2.1507 | 0.11076
| -1.6171 | 1.3283 | -0.31956 | -3.3374 | 3.0615 | -0.67783 |  | 2.1767 | 0.12348
| -1.6235 | 1.3255 | -0.34116 | -3.3206 | 2.9892 | -0.67705 |  | 2.1426 | 0.12033
| -1.6364 | 1.2986 | -0.34146 | -3.2923 | 3.0844 | -0.69329 |  | 2.1783 | 0.19276
| -1.5771 | 1.3222 | -0.28737 | -3.2953 | 3.0275 | -0.66096 |  | 2.1853 | 0.085466
| -1.6114 | 1.3347 | -0.33615 | -3.3438 | 3.0561 | -0.72378 |  | 2.1768 | 0.10756
| -1.6503 | 1.337 | -0.29962 | -3.263 | 3.0426 | -0.68192 |  | 2.1165 | 0.13158
| -1.6469 | 1.295 | -0.27721 | -3.3211 | 3.0787 | -0.69155 |  | 2.1809 | 0.14605
| -1.6186 | 1.2572 | -0.35279 | -3.26 | 3.1031 | -0.67934 |  | 2.2187 | 0.2495
| -1.6565 | 1.3347 | -0.31062 | -3.31 | 3.0518 | -0.70877 |  | 2.1327 | 0.12727
| -1.6028 | 1.3122 | -0.32338 | -3.322 | 3.0624 | -0.67328 |  | 2.1945 | 0.1381
| -1.6054 | 1.3231 | -0.34253 | -3.3391 | 3.0936 | -0.74888 |  | 2.2023 | 0.12723
| -1.6188 | 1.3088 | -0.29789 | -3.2838 | 3.1057 | -0.70123 |  | 2.1891 | 0.15047
| -1.589 | 1.32 | -0.30526 | -3.3108 | 3.0768 | -0.67705 |  | 2.2008 | 0.11755
| -1.6018 | 1.3151 | -0.29711 | -3.2988 | 3.0635 | -0.67856 |  | 2.1866 | 0.12096
| -1.6278 | 1.3157 | -0.33249 | -3.3501 | 3.0947 | -0.70507 |  | 2.1946 | 0.15138
| -1.5959 | 1.3039 | -0.2937 | -3.2938 | 3.0425 | -0.67013 |  | 2.1902 | 0.12045
| -1.6236 | 1.2968 | -0.38124 | -3.2945 | 3.0884 | -0.66021 |  | 2.1884 | 0.22775
| -1.5975 | 1.3059 | -0.36206 | -3.2691 | 3.0674 | -0.68281 |  | 2.1861 | 0.18149
| -1.6368 | 1.2923 | -0.3403 | -3.2595 | 3.0511 | -0.73339 |  | 2.1615 | 0.17946
| -1.6671 | 1.2834 | -0.3052 | -3.2939 | 3.0419 | -0.70144 |  | 2.1531 | 0.17661
| -1.6302 | 1.3172 | -0.34774 | -3.2489 | 3.0458 | -0.64677 |  | 2.1397 | 0.18788
| -1.6416 | 1.2781 | -0.34753 | -3.2436 | 3.0494 | -0.75284 |  | 2.1631 | 0.19696
| -1.6113 | 1.3177 | -0.32491 | -3.3198 | 2.9916 | -0.67231 |  | 2.1582 | 0.11139
| -1.6335 | 1.3582 | -0.33886 | -3.3234 | 3.0413 | -0.72154 |  | 2.132 | 0.10189
| -1.6089 | 1.3477 | -0.35386 | -3.3216 | 3.0502 | -0.6929 |  | 2.1576 | 0.12089
| -1.6264 | 1.341 | -0.34479 | -3.2995 | 3.0742 | -0.67351 |  | 2.1517 | 0.15239
| -1.6181 | 1.2933 | -0.3391 | -3.3068 | 3.089 | -0.68734 |  | 2.202 | 0.1856
| -1.6474 | 1.3001 | -0.33497 | -3.2608 | 3.0262 | -0.7102 |  | 2.1392 | 0.17157
| -1.6294 | 1.2897 | -0.34025 | -3.3502 | 3.0639 | -0.66526 |  | 2.2012 | 0.18175
| -1.6041 | 1.298 | -0.33085 | -3.3179 | 3.1389 | -0.6817 |  | 2.2304 | 0.18669
| -1.5658 | 1.365 | -0.28754 | -3.3542 | 3.0815 | -0.6985 |  | 2.2003 | 0.034425
| -1.6434 | 1.3046 | -0.29044 | -3.2495 | 3.0835 | -0.69155 |  | 2.1547 | 0.16612
| -1.5776 | 1.3116 | -0.31396 | -3.3184 | 3.0078 | -0.69317 |  | 2.1936 | 0.089475
| -1.6407 | 1.2943 | -0.34291 | -3.3096 | 3.0592 | -0.70892 |  | 2.1756 | 0.18013
| -1.6118 | 1.3111 | -0.31836 | -3.3044 | 3.0254 | -0.71181 |  | 2.1711 | 0.1178
| -1.636 | 1.2993 | -0.34141 | -3.3083 | 3.0442 | -0.69193 |  | 2.1691 | 0.1716
| -1.6591 | 1.2943 | -0.30069 | -3.3223 | 3.0428 | -0.68229 |  | 2.1603 | 0.1586
| -1.628 | 1.3334 | -0.3451 | -3.3462 | 3.1247 | -0.68799 |  | 2.1894 | 0.16367
| -1.5851 | 1.3005 | -0.30329 | -3.2556 | 3.0485 | -0.74889 |  | 2.1922 | 0.11089
| -1.6526 | 1.326 | -0.30436 | -3.3254 | 3.0636 | -0.70083 |  | 2.1506 | 0.13142
| -1.6629 | 1.281 | -0.31197 | -3.3177 | 3.0737 | -0.71624 |  | 2.1772 | 0.18347
| -1.6527 | 1.2899 | -0.36327 | -3.2592 | 3.0431 | -0.74545 |  | 2.1487 | 0.19953
| -1.632 | 1.3021 | -0.27324 | -3.2682 | 3.037 | -0.68689 |  | 2.1546 | 0.1272
| -1.566 | 1.35 | -0.33496 | -3.3156 | 3.0359 | -0.69664 |  | 2.1803 | 0.07494
| -1.6402 | 1.3535 | -0.38479 | -3.2965 | 3.0738 | -0.7121 |  | 2.131 | 0.16546
| -1.6517 | 1.28 | -0.32671 | -3.3093 | 3.0295 | -0.69436 |  | 2.1676 | 0.17985
| -1.6424 | 1.337 | -0.34187 | -3.2876 | 3.0626 | -0.6839 |  | 2.1361 | 0.15793
| -1.6524 | 1.3333 | -0.34477 | -3.2874 | 3.0267 | -0.68814 |  | 2.1194 | 0.15278
| -1.6365 | 1.3253 | -0.29729 | -3.2787 | 3.0646 | -0.7544 |  | 2.1491 | 0.11313
| -1.637 | 1.3653 | -0.33226 | -3.3467 | 3.1022 | -0.67769 |  | 2.1518 | 0.12582
| -1.6007 | 1.33 | -0.29858 | -3.2988 | 3.0535 | -0.75359 |  | 2.1745 | 0.079692
| -1.6262 | 1.336 | -0.3312 | -3.3142 | 3.0346 | -0.66246 |  | 2.1467 | 0.13064
| -1.6388 | 1.3211 | -0.29141 | -3.3295 | 3.0605 | -0.72078 |  | 2.1649 | 0.10965
| -1.6184 | 1.3266 | -0.35957 | -3.308 | 3.0551 | -0.71839 |  | 2.1649 | 0.14629
| -1.6067 | 1.3228 | -0.32339 | -3.2887 | 3.0412 | -0.7118 |  | 2.1663 | 0.11876
| -1.6427 | 1.2861 | -0.33215 | -3.3073 | 3.0187 | -0.74836 |  | 2.1664 | 0.15173
| -1.5976 | 1.2877 | -0.31225 | -3.3043 | 3.0069 | -0.71551 |  | 2.193 | 0.11713
| -1.6244 | 1.3173 | -0.32668 | -3.3142 | 3.1009 | -0.71227 |  | 2.1869 | 0.15346
| -1.6362 | 1.3245 | -0.33701 | -3.2612 | 3.0472 | -0.70518 |  | 2.1365 | 0.15557
| -1.6184 | 1.3428 | -0.32592 | -3.3106 | 3.0524 | -0.73929 |  | 2.1547 | 0.099536
| -1.6536 | 1.3548 | -0.32361 | -3.2766 | 3.0462 | -0.68351 |  | 2.1068 | 0.13249
| -1.6062 | 1.3387 | -0.33605 | -3.3287 | 2.975 | -0.71339 |  | 2.1438 | 0.075645
| -1.5958 | 1.3076 | -0.29865 | -3.2975 | 3.0372 | -0.71792 |  | 2.1879 | 0.1019
| -1.6374 | 1.3179 | -0.32561 | -3.2662 | 3.0602 | -0.75023 |  | 2.1481 | 0.1432
| -1.6215 | 1.3212 | -0.27351 | -3.3255 | 3.0578 | -0.72273 |  | 2.1753 | 0.085869
| -1.6126 | 1.3259 | -0.31233 | -3.2892 | 3.0297 | -0.71899 |  | 2.1562 | 0.10436
| -1.6499 | 1.37 | -0.30482 | -3.2929 | 3.0971 | -0.73151 |  | 2.1228 | 0.10462
| -1.6463 | 1.2661 | -0.35856 | -3.2998 | 2.9915 | -0.67889 |  | 2.1644 | 0.20389
| -1.5745 | 1.2884 | -0.30946 | -3.283 | 3.102 | -0.73621 |  | 2.2377 | 0.1385
| -1.6378 | 1.3244 | -0.28204 | -3.31 | 3.0708 | -0.69167 |  | 2.1598 | 0.11841
| -1.6008 | 1.325 | -0.32687 | -3.2908 | 3.1341 | -0.7335 |  | 2.203 | 0.1458
| -1.6234 | 1.3392 | -0.32742 | -3.3519 | 3.0473 | -0.68426 |  | 2.1637 | 0.11151
| -1.6453 | 1.3409 | -0.342 | -3.2822 | 3.0641 | -0.76027 |  | 2.1322 | 0.1333
| -1.6273 | 1.3261 | -0.33365 | -3.3241 | 3.0498 | -0.72339 |  | 2.1635 | 0.12526
| -1.6114 | 1.3151 | -0.33059 | -3.3069 | 3.0624 | -0.68989 |  | 2.1813 | 0.1443
| -1.6119 | 1.2872 | -0.32471 | -3.3475 | 3.0099 | -0.67957 |  | 2.1968 | 0.13645
| -1.6646 | 1.3082 | -0.30526 | -3.2367 | 3.0586 | -0.67099 |  | 2.1237 | 0.18538
| -1.6151 | 1.309 | -0.30818 | -3.2802 | 3.0656 | -0.67449 |  | 2.1758 | 0.14914
| -1.6241 | 1.278 | -0.31954 | -3.2952 | 3.0128 | -0.68579 |  | 2.1788 | 0.16073
| -1.6414 | 1.2943 | -0.31529 | -3.3034 | 3.0333 | -0.67283 |  | 2.1636 | 0.1634
| -1.6283 | 1.3432 | -0.2863 | -3.2571 | 3.024 | -0.69962 |  | 2.1198 | 0.092807
| -1.6274 | 1.309 | -0.30792 | -3.3292 | 3.0584 | -0.71917 |  | 2.1813 | 0.12542
| -1.6173 | 1.3631 | -0.30688 | -3.355 | 3.0151 | -0.70891 |  | 2.1415 | 0.05091
| -1.6111 | 1.3512 | -0.3211 | -3.2622 | 3.0175 | -0.67606 |  | 2.1242 | 0.10444
| -1.5904 | 1.3431 | -0.30744 | -3.2906 | 3.0759 | -0.6487 |  | 2.1743 | 0.11421
| -1.5945 | 1.2865 | -0.32432 | -3.3161 | 3.02 | -0.70617 |  | 2.2043 | 0.13051
| -1.6625 | 1.3408 | -0.31462 | -3.3317 | 3.1107 | -0.67301 |  | 2.1504 | 0.15816
| -1.5501 | 1.3324 | -0.31102 | -3.2978 | 3.0773 | -0.69995 |  | 2.2162 | 0.08377
| -1.5987 | 1.3305 | -0.32515 | -3.3248 | 3.0714 | -0.72878 |  | 2.1891 | 0.1056
| -1.6039 | 1.286 | -0.29895 | -3.2664 | 3.0297 | -0.7335 |  | 2.1856 | 0.126
| -1.6095 | 1.3273 | -0.31432 | -3.2676 | 3.0742 | -0.72764 |  | 2.1663 | 0.12367
| -1.6221 | 1.2988 | -0.34874 | -3.3171 | 3.0729 | -0.74184 |  | 2.1938 | 0.1627
| -1.5952 | 1.3189 | -0.29893 | -3.3091 | 3.0522 | -0.69448 |  | 2.1884 | 0.10246
| -1.6048 | 1.329 | -0.31353 | -3.269 | 3.0516 | -0.71245 |  | 2.1606 | 0.11449
| -1.5877 | 1.3349 | -0.29072 | -3.3414 | 3.0439 | -0.69195 |  | 2.1895 | 0.066878
| -1.65 | 1.2955 | -0.32633 | -3.3166 | 3.0339 | -0.67023 |  | 2.1607 | 0.17267
| -1.5935 | 1.3001 | -0.3517 | -3.2756 | 3.0352 | -0.70959 |  | 2.1855 | 0.1533
| -1.6461 | 1.3033 | -0.2852 | -3.2501 | 3.0427 | -0.67362 |  | 2.1393 | 0.15418
| -1.6629 | 1.3044 | -0.34661 | -3.2838 | 3.0564 | -0.70502 |  | 2.1426 | 0.19275
| -1.6175 | 1.2887 | -0.29791 | -3.2783 | 3.0873 | -0.70057 |  | 2.1969 | 0.16173
| -1.65 | 1.2944 | -0.28316 | -3.2979 | 3.0688 | -0.71268 |  | 2.1683 | 0.14773
| -1.5978 | 1.2971 | -0.33943 | -3.2517 | 3.0839 | -0.71812 |  | 2.1952 | 0.17306
| -1.5843 | 1.3235 | -0.30341 | -3.3136 | 3.0563 | -0.67534 |  | 2.1951 | 0.10197
| -1.6189 | 1.3338 | -0.33354 | -3.3018 | 3.0587 | -0.69001 |  | 2.1587 | 0.13417
| -1.6462 | 1.3066 | -0.30849 | -3.2941 | 3.017 | -0.67061 |  | 2.1423 | 0.14691
| -1.5832 | 1.3135 | -0.31407 | -3.3213 | 3.0935 | -0.68624 |  | 2.2195 | 0.12717
| -1.6197 | 1.2719 | -0.30582 | -3.3335 | 3.093 | -0.69363 |  | 2.2284 | 0.17419
| -1.6281 | 1.3175 | -0.29972 | -3.2926 | 3.0866 | -0.70723 |  | 2.1721 | 0.13746
| -1.6601 | 1.2749 | -0.31917 | -3.329 | 3.0699 | -0.68036 |  | 2.1856 | 0.20001
| -1.6693 | 1.3558 | -0.33364 | -3.3289 | 3.0343 | -0.7048 |  | 2.1082 | 0.1216
| -1.5957 | 1.3096 | -0.33433 | -3.3058 | 3.0095 | -0.71254 |  | 2.1781 | 0.11418
| -1.6073 | 1.3152 | -0.28465 | -3.2977 | 3.0713 | -0.71028 |  | 2.1857 | 0.10797
| -1.6131 | 1.2553 | -0.34323 | -3.3231 | 3.0765 | -0.72074 |  | 2.2372 | 0.20034
| -1.6414 | 1.3195 | -0.35324 | -3.323 | 3.1154 | -0.73379 |  | 2.1806 | 0.17698
| -1.6672 | 1.3586 | -0.33817 | -3.3033 | 3.0275 | -0.71018 |  | 2.0973 | 0.12343
| -1.6452 | 1.2898 | -0.33793 | -3.2652 | 3.0831 | -0.72705 |  | 2.1701 | 0.19848
| -1.6324 | 1.3258 | -0.35048 | -3.3147 | 3.0737 | -0.70678 |  | 2.1644 | 0.15811
| -1.6626 | 1.3396 | -0.31054 | -3.3197 | 3.0803 | -0.72219 |  | 2.1381 | 0.131
| -1.6123 | 1.2853 | -0.322 | -3.2792 | 3.0629 | -0.69736 |  | 2.1948 | 0.1703
| -1.6411 | 1.2841 | -0.344 | -3.3149 | 3.0644 | -0.68509 |  | 2.1859 | 0.19892
| -1.6367 | 1.2862 | -0.28866 | -3.2799 | 3.0227 | -0.64333 |  | 2.1611 | 0.16023
| -1.5352 | 1.3039 | -0.36987 | -3.3043 | 3.0332 | -0.69955 |  | 2.2321 | 0.1237
| -1.6098 | 1.3327 | -0.32031 | -3.3104 | 3.0525 | -0.75889 |  | 2.169 | 0.09294
| -1.6221 | 1.3155 | -0.32734 | -3.2889 | 3.0448 | -0.7288 |  | 2.1623 | 0.13258
| -1.6124 | 1.33 | -0.29848 | -3.2932 | 3.0432 | -0.72765 |  | 2.1599 | 0.092347
| -1.6323 | 1.2946 | -0.36596 | -3.3206 | 3.0293 | -0.68364 |  | 2.1729 | 0.18469
| -1.6047 | 1.289 | -0.2694 | -3.3026 | 3.0757 | -0.71603 |  | 2.2105 | 0.11685
| -1.6039 | 1.2727 | -0.31966 | -3.3002 | 3.0123 | -0.70742 |  | 2.2001 | 0.14554
| -1.642 | 1.3216 | -0.32901 | -3.2597 | 3.0232 | -0.7494 |  | 2.127 | 0.13181
| -1.6208 | 1.3009 | -0.33229 | -3.3209 | 3.0613 | -0.73979 |  | 2.1907 | 0.14313
| -1.6114 | 1.321 | -0.35423 | -3.292 | 3.0528 | -0.67492 |  | 2.167 | 0.16094
| -1.5873 | 1.3592 | -0.32818 | -3.2729 | 3.0227 | -0.70325 |  | 2.1406 | 0.07913
| -1.5974 | 1.2872 | -0.33895 | -3.304 | 3.0809 | -0.71295 |  | 2.2191 | 0.1682
| -1.6534 | 1.2645 | -0.31376 | -3.3063 | 3.0179 | -0.73015 |  | 2.1735 | 0.16955
| -1.6541 | 1.3302 | -0.32628 | -3.2896 | 3.0531 | -0.69027 |  | 2.1309 | 0.15289
| -1.6087 | 1.2868 | -0.31284 | -3.3277 | 3.0517 | -0.70241 |  | 2.2087 | 0.14127
| -1.65 | 1.2993 | -0.30444 | -3.3509 | 3.0625 | -0.71716 |  | 2.1803 | 0.14102
| -1.6153 | 1.31 | -0.33554 | -3.3249 | 3.0634 | -0.68973 |  | 2.1883 | 0.15038
| -1.6165 | 1.2947 | -0.31462 | -3.3374 | 3.118 | -0.68311 |  | 2.223 | 0.17073
| -1.6275 | 1.3443 | -0.29398 | -3.2879 | 3.0137 | -0.697 |  | 2.1259 | 0.08528
| -1.6132 | 1.3162 | -0.36189 | -3.3318 | 3.0878 | -0.67719 |  | 2.1944 | 0.17488
| -1.603 | 1.3225 | -0.33577 | -3.3007 | 3.0071 | -0.69413 |  | 2.1599 | 0.11447
| -1.6192 | 1.3415 | -0.34266 | -3.2788 | 3.0492 | -0.7482 |  | 2.1434 | 0.11734
| -1.6151 | 1.2807 | -0.29545 | -3.2841 | 3.0019 | -0.73572 |  | 2.1772 | 0.11783
| -1.6159 | 1.3615 | -0.34193 | -3.3264 | 3.0323 | -0.66208 |  | 2.1375 | 0.10615
| -1.6555 | 1.3237 | -0.30963 | -3.322 | 2.9992 | -0.73094 |  | 2.1274 | 0.10363
| -1.6671 | 1.3429 | -0.34307 | -3.2992 | 3.0569 | -0.69801 |  | 2.1168 | 0.15733
| -1.5863 | 1.3011 | -0.31239 | -3.3072 | 3.0511 | -0.74545 |  | 2.2087 | 0.1061
| -1.617 | 1.3198 | -0.34355 | -3.2687 | 3.0495 | -0.7116 |  | 2.1568 | 0.15045
| -1.6622 | 1.3244 | -0.29624 | -3.284 | 3.0694 | -0.70429 |  | 2.1335 | 0.14458
| -1.6584 | 1.3514 | -0.32931 | -3.2852 | 3.0579 | -0.70969 |  | 2.1133 | 0.13584
| -1.6157 | 1.2938 | -0.31064 | -3.2579 | 3.0264 | -0.7479 |  | 2.1671 | 0.13044
| -1.61 | 1.3222 | -0.3024 | -3.2903 | 3.0654 | -0.71235 |  | 2.1738 | 0.11522
| -1.5916 | 1.2945 | -0.32221 | -3.2611 | 3.0187 | -0.69859 |  | 2.1814 | 0.13664
| -1.6443 | 1.3093 | -0.34398 | -3.3327 | 3.0518 | -0.723 |  | 2.1671 | 0.15585
| -1.6249 | 1.3287 | -0.30441 | -3.3055 | 2.9988 | -0.64002 |  | 2.1381 | 0.11251
| -1.6152 | 1.2852 | -0.29058 | -3.275 | 3.0838 | -0.70913 |  | 2.1991 | 0.15475
| -1.623 | 1.316 | -0.32989 | -3.2873 | 3.0521 | -0.68267 |  | 2.162 | 0.15306
| -1.6297 | 1.3488 | -0.34082 | -3.3451 | 3.077 | -0.75331 |  | 2.1618 | 0.10759
| -1.593 | 1.3097 | -0.33936 | -3.2959 | 2.9972 | -0.70173 |  | 2.1718 | 0.11728
| -1.6405 | 1.2891 | -0.29701 | -3.282 | 3.0792 | -0.70418 |  | 2.1778 | 0.16834
| -1.6492 | 1.2917 | -0.29519 | -3.3027 | 3.0087 | -0.69121 |  | 2.1514 | 0.13959
| -1.6562 | 1.356 | -0.3687 | -3.2541 | 3.0313 | -0.64893 |  | 2.0892 | 0.17521
| -1.6457 | 1.3897 | -0.22797 | -3.3058 | 3.074 | -0.71357 |  | 2.1074 | 0.024851
| -1.6832 | 1.3473 | -0.32431 | -3.3468 | 3.0284 | -0.67885 |  | 2.108 | 0.13151
| -1.609 | 1.3204 | -0.35095 | -3.32 | 3.0729 | -0.70519 |  | 2.1865 | 0.14868
| -1.6095 | 1.2953 | -0.33614 | -3.2883 | 3.0257 | -0.74251 |  | 2.1799 | 0.13755
| -1.6539 | 1.3354 | -0.34566 | -3.3549 | 3.0537 | -0.66162 |  | 2.1469 | 0.15432
| -1.6366 | 1.3467 | -0.35121 | -3.322 | 3.073 | -0.67923 |  | 2.147 | 0.14946
| -1.6172 | 1.3155 | -0.30557 | -3.2506 | 3.0934 | -0.69476 |  | 2.1699 | 0.15522
| -1.6609 | 1.3058 | -0.30841 | -3.3737 | 3.0844 | -0.69201 |  | 2.1821 | 0.15552
| -1.6781 | 1.2998 | -0.309 | -3.3293 | 3.0859 | -0.72351 |  | 2.1604 | 0.17268
| -1.6343 | 1.3166 | -0.34013 | -3.3386 | 3.0442 | -0.6872 |  | 2.1671 | 0.14798
| -1.6248 | 1.2893 | -0.37229 | -3.2745 | 3.0365 | -0.71898 |  | 2.1707 | 0.19311
| -1.5895 | 1.312 | -0.3679 | -3.2902 | 3.0692 | -0.67217 |  | 2.1939 | 0.17423
| -1.6332 | 1.2817 | -0.33229 | -3.2771 | 3.0873 | -0.68752 |  | 2.1896 | 0.20665
| -1.6347 | 1.3221 | -0.35056 | -3.2889 | 3.0398 | -0.70444 |  | 2.1453 | 0.15638
| -1.6572 | 1.3314 | -0.34082 | -3.3637 | 3.0362 | -0.6889 |  | 2.1453 | 0.13793
| -1.6635 | 1.2912 | -0.32647 | -3.2826 | 3.0543 | -0.66578 |  | 2.15 | 0.20281
| -1.6604 | 1.3126 | -0.3211 | -3.3408 | 3.0542 | -0.71999 |  | 2.1568 | 0.14538
| -1.6108 | 1.3322 | -0.3292 | -3.2966 | 2.9957 | -0.73842 |  | 2.1434 | 0.087827
| -1.622 | 1.2943 | -0.33639 | -3.2723 | 3.0366 | -0.72692 |  | 2.1697 | 0.15937
| -1.6067 | 1.297 | -0.31934 | -3.3545 | 3.091 | -0.72937 |  | 2.2258 | 0.13572
| -1.6493 | 1.3089 | -0.35067 | -3.3497 | 3.0766 | -0.69625 |  | 2.1769 | 0.17836
| -1.644 | 1.2925 | -0.28181 | -3.3049 | 3.0268 | -0.73465 |  | 2.1622 | 0.11887
| -1.677 | 1.3391 | -0.29245 | -3.3396 | 3.0404 | -0.69551 |  | 2.1204 | 0.11396
| -1.6056 | 1.3417 | -0.35894 | -3.3292 | 3.0772 | -0.68677 |  | 2.1761 | 0.13887
| -1.6195 | 1.3188 | -0.32028 | -3.3003 | 3.0578 | -0.69219 |  | 2.1692 | 0.13752
| -1.5894 | 1.3055 | -0.36952 | -3.2504 | 3.0704 | -0.72795 |  | 2.1884 | 0.17404
| -1.6341 | 1.3304 | -0.3406 | -3.3246 | 3.0467 | -0.68733 |  | 2.1532 | 0.14068
| -1.6345 | 1.2925 | -0.36903 | -3.3126 | 3.1017 | -0.69861 |  | 2.1963 | 0.21737
| -1.6345 | 1.3507 | -0.30139 | -3.3194 | 2.9991 | -0.72288 |  | 2.1219 | 0.066182
| -1.6422 | 1.2943 | -0.32834 | -3.3111 | 3.0339 | -0.68233 |  | 2.1657 | 0.16836
| -1.6694 | 1.3407 | -0.30909 | -3.3132 | 3.072 | -0.71359 |  | 2.1274 | 0.13399
| -1.6381 | 1.3044 | -0.40966 | -3.2345 | 3.0466 | -0.70295 |  | 2.138 | 0.23283
| -1.6383 | 1.3109 | -0.31295 | -3.3441 | 3.0451 | -0.71064 |  | 2.1718 | 0.12709
| -1.622 | 1.3632 | -0.35301 | -3.2677 | 3.0547 | -0.69806 |  | 2.1218 | 0.12904
| -1.6243 | 1.315 | -0.31638 | -3.3316 | 3.0295 | -0.72765 |  | 2.1698 | 0.10933
| -1.6844 | 1.296 | -0.37643 | -3.3235 | 2.9954 | -0.7384 |  | 2.1252 | 0.18631
| -1.654 | 1.2767 | -0.33054 | -3.292 | 3.0404 | -0.67627 |  | 2.1662 | 0.20182
| -1.6801 | 1.3055 | -0.31492 | -3.3282 | 3.0008 | -0.67477 |  | 2.1244 | 0.15417
| -1.6156 | 1.3047 | -0.28804 | -3.3119 | 3.1041 | -0.72428 |  | 2.2038 | 0.12934
| -1.6227 | 1.3372 | -0.27044 | -3.2727 | 3.0527 | -0.71094 |  | 2.1434 | 0.086908
| -1.6228 | 1.3227 | -0.31831 | -3.32 | 3.0492 | -0.72809 |  | 2.1683 | 0.11395
| -1.618 | 1.3584 | -0.34993 | -3.2859 | 3.125 | -0.67609 |  | 2.1579 | 0.15951
| -1.6199 | 1.3472 | -0.36394 | -3.2551 | 3.0671 | -0.6719 |  | 2.134 | 0.16621
| -1.6295 | 1.3487 | -0.32723 | -3.2981 | 3.0368 | -0.6877 |  | 2.1315 | 0.11569
| -1.6463 | 1.339 | -0.33056 | -3.2676 | 3.027 | -0.72842 |  | 2.1148 | 0.12666
| -1.5832 | 1.3543 | -0.33052 | -3.3215 | 3.0119 | -0.72895 |  | 2.1597 | 0.056513
| -1.608 | 1.2823 | -0.29601 | -3.3347 | 3.0356 | -0.68686 |  | 2.2092 | 0.12915
| -1.6056 | 1.2761 | -0.29387 | -3.3019 | 3.0263 | -0.6827 |  | 2.2014 | 0.13803
| -1.633 | 1.326 | -0.296 | -3.337 | 3.057 | -0.69475 |  | 2.1662 | 0.11047
| -1.6123 | 1.3298 | -0.3124 | -3.3132 | 3.0697 | -0.69787 |  | 2.1749 | 0.11757
| -1.6245 | 1.3093 | -0.32868 | -3.2729 | 3.0755 | -0.69975 |  | 2.17 | 0.16663
| -1.6515 | 1.2929 | -0.31908 | -3.3287 | 3.0507 | -0.69023 |  | 2.1719 | 0.16791
| -1.6473 | 1.3376 | -0.36586 | -3.3183 | 3.0836 | -0.66649 |  | 2.1477 | 0.18323
| -1.6834 | 1.3004 | -0.36608 | -3.3026 | 3.0148 | -0.73732 |  | 2.1231 | 0.1884
| -1.6074 | 1.3116 | -0.28307 | -3.3144 | 3.0789 | -0.69992 |  | 2.1963 | 0.11193
| -1.6371 | 1.3196 | -0.28242 | -3.3247 | 3.0294 | -0.70225 |  | 2.1545 | 0.098357
| -1.6348 | 1.3162 | -0.3087 | -3.2806 | 3.0903 | -0.72836 |  | 2.166 | 0.14668
| -1.6117 | 1.3349 | -0.33231 | -3.2836 | 3.0182 | -0.70419 |  | 2.1433 | 0.11203
| -1.6687 | 1.294 | -0.34213 | -3.3283 | 3.0418 | -0.69297 |  | 2.1551 | 0.18848
| -1.6117 | 1.3213 | -0.32934 | -3.2995 | 3.0429 | -0.64167 |  | 2.1657 | 0.1479
| -1.6005 | 1.2776 | -0.35103 | -3.3028 | 3.0306 | -0.6469 |  | 2.2034 | 0.18856
| -1.6461 | 1.2894 | -0.3351 | -3.3438 | 2.9913 | -0.70699 |  | 2.1627 | 0.14558
| -1.6291 | 1.32 | -0.32929 | -3.2974 | 3.0563 | -0.73852 |  | 2.1609 | 0.13328
| -1.5762 | 1.3327 | -0.34239 | -3.3063 | 3.03 | -0.719 |  | 2.1817 | 0.094321
| -1.6156 | 1.3303 | -0.30425 | -3.3376 | 3.1094 | -0.68701 |  | 2.1939 | 0.12603
| -1.6157 | 1.324 | -0.3442 | -3.2687 | 3.025 | -0.68248 |  | 2.1451 | 0.14596
| -1.6098 | 1.2505 | -0.30704 | -3.3494 | 3.0597 | -0.6927 |  | 2.2462 | 0.17146
| -1.6139 | 1.3053 | -0.32007 | -3.2952 | 2.9704 | -0.71441 |  | 2.1514 | 0.10449
| -1.6298 | 1.2883 | -0.34927 | -3.2879 | 3.0126 | -0.69366 |  | 2.1639 | 0.17528
| -1.6282 | 1.3052 | -0.34889 | -3.3682 | 3.0597 | -0.68501 |  | 2.1948 | 0.16037
| -1.6087 | 1.3345 | -0.30508 | -3.291 | 3.0724 | -0.7091 |  | 2.1682 | 0.10944
| -1.5971 | 1.3271 | -0.34594 | -3.2424 | 3.0502 | -0.72684 |  | 2.1577 | 0.13666
| -1.5646 | 1.3315 | -0.31004 | -3.3097 | 3.0406 | -0.72838 |  | 2.1979 | 0.065432
| -1.5929 | 1.328 | -0.29483 | -3.3054 | 3.0535 | -0.6871 |  | 2.1823 | 0.094123
| -1.5869 | 1.3218 | -0.31993 | -3.3379 | 3.0404 | -0.69836 |  | 2.1969 | 0.096443
| -1.5982 | 1.3384 | -0.3538 | -3.3023 | 3.0519 | -0.72492 |  | 2.1677 | 0.1183
| -1.6618 | 1.2676 | -0.32498 | -3.2814 | 2.99 | -0.71814 |  | 2.1468 | 0.17815
| -1.6192 | 1.3319 | -0.33395 | -3.3245 | 3.047 | -0.67493 |  | 2.1626 | 0.13038
| -1.6436 | 1.3277 | -0.27934 | -3.28 | 3.1106 | -0.75593 |  | 2.1582 | 0.11975
| -1.5984 | 1.3594 | -0.32054 | -3.2683 | 3.0627 | -0.73336 |  | 2.1465 | 0.087314
| -1.609 | 1.3477 | -0.35274 | -3.3092 | 3.0144 | -0.7075 |  | 2.1416 | 0.10426
| -1.6492 | 1.3056 | -0.35164 | -3.3032 | 3.0722 | -0.70997 |  | 2.1633 | 0.1877
| -1.6144 | 1.3192 | -0.32071 | -3.241 | 3.0626 | -0.7538 |  | 2.1566 | 0.13197
| -1.6307 | 1.346 | -0.29918 | -3.287 | 3.0769 | -0.75059 |  | 2.1452 | 0.097277
| -1.6324 | 1.2987 | -0.36366 | -3.3278 | 3.0025 | -0.66406 |  | 2.1621 | 0.17283
| -1.6308 | 1.3189 | -0.31882 | -3.2489 | 3.1028 | -0.68249 |  | 2.1598 | 0.17779
| -1.5872 | 1.3074 | -0.29598 | -3.3486 | 3.0398 | -0.66077 |  | 2.211 | 0.10124
| -1.6383 | 1.3188 | -0.31988 | -3.2954 | 3.0247 | -0.72219 |  | 2.1432 | 0.12577
| -1.6327 | 1.3467 | -0.31598 | -3.2847 | 3.0076 | -0.67426 |  | 2.1163 | 0.10752
| -1.6173 | 1.2865 | -0.34737 | -3.2979 | 3.0245 | -0.6987 |  | 2.1821 | 0.1692
| -1.5994 | 1.3319 | -0.32951 | -3.3098 | 3.0358 | -0.70054 |  | 2.1691 | 0.10682
| -1.6309 | 1.3254 | -0.35521 | -3.3108 | 3.0266 | -0.68559 |  | 2.147 | 0.14956
| -1.659 | 1.3232 | -0.33181 | -3.327 | 3.0371 | -0.65019 |  | 2.1378 | 0.16237
| -1.6158 | 1.3561 | -0.30436 | -3.278 | 3.0092 | -0.74308 |  | 2.1219 | 0.061665
| -1.6099 | 1.3314 | -0.30749 | -3.3027 | 3.0412 | -0.7033 |  | 2.1622 | 0.10078
| -1.6457 | 1.2813 | -0.33446 | -3.3108 | 3.0846 | -0.69423 |  | 2.1908 | 0.20352
| -1.6463 | 1.3197 | -0.30618 | -3.2493 | 3.0854 | -0.70107 |  | 2.1426 | 0.16363
| -1.5938 | 1.3623 | -0.36443 | -3.3029 | 3.0618 | -0.68758 |  | 2.1542 | 0.11839
| -1.6078 | 1.345 | -0.2898 | -3.2672 | 3.1077 | -0.73001 |  | 2.1663 | 0.10254
| -1.6258 | 1.3356 | -0.28974 | -3.2968 | 3.0451 | -0.70257 |  | 2.1474 | 0.09705
| -1.6788 | 1.2862 | -0.30962 | -3.2963 | 3.0657 | -0.70533 |  | 2.1517 | 0.19162
| -1.6289 | 1.3219 | -0.35627 | -3.265 | 3.0714 | -0.72627 |  | 2.1533 | 0.16947
| -1.5697 | 1.3255 | -0.34554 | -3.3276 | 3.0189 | -0.72284 |  | 2.1949 | 0.087611
| -1.5952 | 1.3126 | -0.35762 | -3.3305 | 3.0691 | -0.66055 |  | 2.2027 | 0.16271
| -1.6291 | 1.3199 | -0.32871 | -3.3068 | 3.0604 | -0.6733 |  | 2.1637 | 0.15355
| -1.6541 | 1.345 | -0.28297 | -3.2769 | 3.0625 | -0.71775 |  | 2.1202 | 0.10776
| -1.6717 | 1.3092 | -0.32284 | -3.3517 | 3.0574 | -0.71476 |  | 2.1556 | 0.15608
| -1.6326 | 1.3048 | -0.3259 | -3.3026 | 3.014 | -0.72943 |  | 2.1563 | 0.1305
| -1.6137 | 1.3461 | -0.29515 | -3.2665 | 3.0729 | -0.71855 |  | 2.1486 | 0.098968
| -1.6486 | 1.319 | -0.30349 | -3.3564 | 3.0364 | -0.64707 |  | 2.1582 | 0.13307
| -1.6102 | 1.3203 | -0.35455 | -3.2989 | 3.1092 | -0.64706 |  | 2.1898 | 0.19149
| -1.5996 | 1.3178 | -0.34728 | -3.3136 | 3.0852 | -0.72505 |  | 2.1984 | 0.14319
| -1.6533 | 1.3219 | -0.37541 | -3.3363 | 3.0469 | -0.70039 |  | 2.1488 | 0.17631
| -1.6371 | 1.3672 | -0.32382 | -3.3266 | 3.0639 | -0.69139 |  | 2.1315 | 0.10376
| -1.634 | 1.3163 | -0.33747 | -3.349 | 3.0297 | -0.7036 |  | 2.1663 | 0.13212
| -1.6707 | 1.3258 | -0.33404 | -3.2714 | 3.0519 | -0.67619 |  | 2.1156 | 0.18022
| -1.6397 | 1.3381 | -0.33298 | -3.2824 | 3.0538 | -0.69543 |  | 2.1331 | 0.14319
| -1.6104 | 1.3206 | -0.32808 | -3.3033 | 3.0246 | -0.66321 |  | 2.1626 | 0.13141
| -1.6478 | 1.3001 | -0.30581 | -3.2732 | 3.0594 | -0.6886 |  | 2.1542 | 0.16849
| -1.6049 | 1.3003 | -0.34856 | -3.3676 | 3.0467 | -0.71179 |  | 2.2115 | 0.13724
| -1.5995 | 1.3305 | -0.34701 | -3.3304 | 3.0231 | -0.70764 |  | 2.1715 | 0.10752
| -1.6226 | 1.3004 | -0.32149 | -3.3407 | 3.0374 | -0.70139 |  | 2.187 | 0.13443
| -1.5784 | 1.3179 | -0.28341 | -3.2761 | 3.0744 | -0.78119 |  | 2.201 | 0.071431
| -1.6691 | 1.2682 | -0.33106 | -3.2937 | 3.0381 | -0.70213 |  | 2.1616 | 0.20816
| -1.6421 | 1.2824 | -0.35557 | -3.3161 | 3.0447 | -0.72927 |  | 2.1808 | 0.18637
| -1.6173 | 1.3054 | -0.32145 | -3.3102 | 3.0879 | -0.70615 |  | 2.1951 | 0.15388
| -1.6498 | 1.2921 | -0.36565 | -3.3801 | 3.0726 | -0.6827 |  | 2.1968 | 0.19962
| -1.609 | 1.2812 | -0.32896 | -3.2803 | 3.0311 | -0.73212 |  | 2.1902 | 0.15238
| -1.6236 | 1.3336 | -0.3356 | -3.2905 | 3.1204 | -0.69499 |  | 2.1735 | 0.16487
| -1.6261 | 1.335 | -0.33669 | -3.335 | 3.0537 | -0.71447 |  | 2.1622 | 0.1206
| -1.6125 | 1.3167 | -0.33318 | -3.3089 | 3.0674 | -0.66061 |  | 2.1807 | 0.15645
| -1.6069 | 1.3108 | -0.33424 | -3.27 | 3.0448 | -0.70996 |  | 2.1699 | 0.14421
| -1.6453 | 1.3147 | -0.32357 | -3.3012 | 3.0934 | -0.69553 |  | 2.1664 | 0.17131
| -1.6564 | 1.2684 | -0.3161 | -3.2932 | 3.0325 | -0.71433 |  | 2.1689 | 0.18401
| -1.6538 | 1.2878 | -0.27539 | -3.2739 | 3.0466 | -0.68597 |  | 2.154 | 0.15605
| -1.6066 | 1.3865 | -0.32145 | -3.302 | 3.0436 | -0.68822 |  | 2.1235 | 0.067745
| -1.5995 | 1.3357 | -0.30104 | -3.2709 | 3.045 | -0.73695 |  | 2.1586 | 0.085472
| -1.635 | 1.2714 | -0.31531 | -3.2762 | 3.0804 | -0.71432 |  | 2.194 | 0.19313
| -1.5824 | 1.3443 | -0.32345 | -3.2892 | 3.0583 | -0.69171 |  | 2.173 | 0.099247
| -1.6059 | 1.293 | -0.30887 | -3.3157 | 3.0366 | -0.66442 |  | 2.1959 | 0.14063
| -1.6279 | 1.3023 | -0.3429 | -3.276 | 3.0348 | -0.73015 |  | 2.1599 | 0.15751
| -1.618 | 1.3327 | -0.37516 | -3.3345 | 3.0369 | -0.71611 |  | 2.1615 | 0.13797
| -1.5996 | 1.3239 | -0.26673 | -3.3272 | 3.0686 | -0.74709 |  | 2.1945 | 0.06155
| -1.5969 | 1.3326 | -0.36551 | -3.2742 | 3.0554 | -0.68882 |  | 2.1633 | 0.15163
| -1.5822 | 1.2996 | -0.31243 | -3.3057 | 3.0554 | -0.7566 |  | 2.2143 | 0.10357
| -1.6176 | 1.3519 | -0.354 | -3.2719 | 3.0659 | -0.727 |  | 2.1393 | 0.1309
| -1.6237 | 1.3609 | -0.33767 | -3.3365 | 3.0847 | -0.67233 |  | 2.1546 | 0.12317
| -1.6397 | 1.2737 | -0.27925 | -3.3049 | 3.038 | -0.71625 |  | 2.1828 | 0.14175
| -1.5708 | 1.2859 | -0.36072 | -3.3383 | 3.0452 | -0.73098 |  | 2.238 | 0.14026
| -1.6267 | 1.3116 | -0.32458 | -3.3158 | 3.1017 | -0.71953 |  | 2.1905 | 0.15587
| -1.6697 | 1.3011 | -0.31358 | -3.2506 | 3.0547 | -0.67438 |  | 2.1283 | 0.1939
| -1.63 | 1.3345 | -0.35207 | -3.2808 | 3.0363 | -0.66629 |  | 2.1343 | 0.15712
| -1.6489 | 1.3396 | -0.30148 | -3.2966 | 3.0116 | -0.73935 |  | 2.1171 | 0.089572
| -1.6189 | 1.3169 | -0.36228 | -3.3006 | 3.075 | -0.68818 |  | 2.1754 | 0.17706
| -1.6062 | 1.2481 | -0.27599 | -3.2394 | 3.066 | -0.721 |  | 2.2157 | 0.17021
| -1.5909 | 1.3422 | -0.33055 | -3.3309 | 3.0132 | -0.71738 |  | 2.1665 | 0.073293
| -1.6233 | 1.3314 | -0.37013 | -3.3265 | 3.0305 | -0.69618 |  | 2.1537 | 0.14454
| -1.5977 | 1.3278 | -0.30908 | -3.3011 | 3.1064 | -0.67977 |  | 2.1957 | 0.13225
| -1.6221 | 1.2936 | -0.35065 | -3.2848 | 3.0674 | -0.6614 |  | 2.1829 | 0.2012
| -1.6077 | 1.2906 | -0.36908 | -3.299 | 3.0121 | -0.6742 |  | 2.1799 | 0.17819
| -1.6414 | 1.31 | -0.32562 | -3.2715 | 3.0183 | -0.70553 |  | 2.1369 | 0.1484
| -1.6173 | 1.3064 | -0.36269 | -3.2725 | 3.0458 | -0.68264 |  | 2.1649 | 0.18297
| -1.5928 | 1.3173 | -0.34835 | -3.2544 | 3.0571 | -0.72439 |  | 2.1744 | 0.14491
| -1.6122 | 1.2944 | -0.39432 | -3.2999 | 3.0857 | -0.65417 |  | 2.198 | 0.23227
| -1.6199 | 1.3176 | -0.32337 | -3.329 | 3.0302 | -0.69359 |  | 2.1694 | 0.12166
| -1.6297 | 1.2988 | -0.32571 | -3.2801 | 3.0714 | -0.65017 |  | 2.1738 | 0.18947
| -1.5754 | 1.3394 | -0.34562 | -3.2947 | 2.9971 | -0.72435 |  | 2.1616 | 0.078352
| -1.6208 | 1.3202 | -0.37874 | -3.3274 | 3.063 | -0.72357 |  | 2.1762 | 0.16342
| -1.6091 | 1.3777 | -0.36272 | -3.2761 | 3.0585 | -0.74118 |  | 2.1248 | 0.1012
| -1.5988 | 1.3129 | -0.30392 | -3.3115 | 3.0845 | -0.67179 |  | 2.2018 | 0.13324
| -1.6216 | 1.3325 | -0.34058 | -3.3446 | 3.0336 | -0.71354 |  | 2.1631 | 0.11244
| -1.6229 | 1.2673 | -0.2798 | -3.2732 | 3.0612 | -0.71653 |  | 2.198 | 0.15603
| -1.6163 | 1.307 | -0.33887 | -3.31 | 3.0488 | -0.69077 |  | 2.1798 | 0.1536
| -1.6159 | 1.3262 | -0.32799 | -3.2698 | 3.0067 | -0.69425 |  | 2.1382 | 0.12115
| -1.6476 | 1.3164 | -0.29146 | -3.3071 | 3.0104 | -0.73426 |  | 2.1374 | 0.099968
| -1.619 | 1.3316 | -0.36965 | -3.274 | 3.0378 | -0.70088 |  | 2.1426 | 0.15687
| -1.6621 | 1.3321 | -0.32007 | -3.2975 | 3.0055 | -0.73033 |  | 2.111 | 0.11664
| -1.597 | 1.2998 | -0.33882 | -3.2852 | 3.0436 | -0.666 |  | 2.1886 | 0.16146
| -1.5971 | 1.3332 | -0.33173 | -3.2756 | 3.0311 | -0.73193 |  | 2.1578 | 0.10296
| -1.6163 | 1.3233 | -0.34151 | -3.2958 | 3.0972 | -0.69688 |  | 2.18 | 0.16264
| -1.5927 | 1.3353 | -0.26887 | -3.2722 | 3.0765 | -0.70082 |  | 2.1748 | 0.082689
| -1.6154 | 1.3055 | -0.30982 | -3.2852 | 3.0225 | -0.70396 |  | 2.1652 | 0.12504
| -1.5574 | 1.3499 | -0.36593 | -3.2668 | 3.0593 | -0.70158 |  | 2.1771 | 0.11311
| -1.6367 | 1.2865 | -0.29215 | -3.288 | 3.1148 | -0.67634 |  | 2.1964 | 0.18713
| -1.6188 | 1.2547 | -0.30966 | -3.3501 | 3.0307 | -0.71272 |  | 2.2261 | 0.1559
| -1.6354 | 1.3532 | -0.27249 | -3.3218 | 3.0663 | -0.66621 |  | 2.1425 | 0.088888
| -1.6247 | 1.3226 | -0.29431 | -3.2603 | 3.0658 | -0.69974 |  | 2.1529 | 0.1299
| -1.6504 | 1.3141 | -0.31156 | -3.3172 | 3.0512 | -0.70978 |  | 2.154 | 0.13984
| -1.651 | 1.2834 | -0.36292 | -3.2826 | 3.0623 | -0.6677 |  | 2.1669 | 0.23162
| -1.6645 | 1.3471 | -0.34443 | -3.3017 | 3.0245 | -0.68363 |  | 2.1048 | 0.14409
| -1.5913 | 1.3201 | -0.33309 | -3.2763 | 3.0627 | -0.67666 |  | 2.1816 | 0.14268
| -1.6173 | 1.3273 | -0.33487 | -3.3036 | 3.0311 | -0.72496 |  | 2.1566 | 0.11675
| -1.6035 | 1.3368 | -0.34474 | -3.2716 | 3.0414 | -0.69285 |  | 2.1511 | 0.13071
| -1.68 | 1.3048 | -0.31039 | -3.3333 | 3.0074 | -0.70665 |  | 2.1295 | 0.14243
| -1.6296 | 1.2836 | -0.37115 | -3.3371 | 3.1144 | -0.72497 |  | 2.22 | 0.21476
| -1.6192 | 1.2907 | -0.31417 | -3.3204 | 3.0963 | -0.68009 |  | 2.2107 | 0.17212
| -1.6041 | 1.3118 | -0.3059 | -3.3106 | 3.0392 | -0.6703 |  | 2.1823 | 0.1213
| -1.6138 | 1.3338 | -0.33933 | -3.3081 | 3.0433 | -0.67749 |  | 2.1583 | 0.13146
| -1.6361 | 1.3565 | -0.34539 | -3.291 | 3.065 | -0.68343 |  | 2.128 | 0.14019
| -1.6392 | 1.311 | -0.30291 | -3.3007 | 3.0502 | -0.67128 |  | 2.1579 | 0.14671
| -1.6404 | 1.2984 | -0.31624 | -3.2967 | 3.0841 | -0.64423 |  | 2.1762 | 0.19187
| -1.6249 | 1.3493 | -0.27512 | -3.3209 | 3.0458 | -0.67029 |  | 2.1456 | 0.078791
| -1.651 | 1.2865 | -0.33623 | -3.3167 | 3.0616 | -0.65365 |  | 2.1759 | 0.20532
| -1.6008 | 1.3522 | -0.34907 | -3.3298 | 3.0901 | -0.69067 |  | 2.1769 | 0.12356
| -1.6296 | 1.3345 | -0.35102 | -3.3068 | 3.1217 | -0.65385 |  | 2.1725 | 0.18829
| -1.6373 | 1.2872 | -0.33325 | -3.2977 | 3.0177 | -0.73352 |  | 2.1657 | 0.1555
| -1.5971 | 1.2605 | -0.33005 | -3.3372 | 2.993 | -0.692 |  | 2.2194 | 0.14778
| -1.5974 | 1.3222 | -0.30643 | -3.2803 | 3.0868 | -0.69317 |  | 2.1868 | 0.12845
| -1.6138 | 1.3525 | -0.35837 | -3.297 | 3.0592 | -0.70711 |  | 2.1462 | 0.12831
| -1.593 | 1.3463 | -0.32585 | -3.3021 | 3.058 | -0.7182 |  | 2.1688 | 0.093112
| -1.6703 | 1.3283 | -0.35295 | -3.2953 | 3.0533 | -0.69059 |  | 2.1221 | 0.1807
| -1.6319 | 1.2938 | -0.35588 | -3.293 | 3.0467 | -0.7257 |  | 2.1727 | 0.17862
| -1.5897 | 1.3348 | -0.33636 | -3.2967 | 3.0489 | -0.68487 |  | 2.1733 | 0.11738
| -1.6558 | 1.3335 | -0.32769 | -3.2938 | 3.0375 | -0.68253 |  | 2.123 | 0.14704
| -1.6245 | 1.3427 | -0.32523 | -3.3419 | 3.0192 | -0.71828 |  | 2.1483 | 0.087756
| -1.607 | 1.3085 | -0.3463 | -3.3373 | 3.0967 | -0.70988 |  | 2.2116 | 0.15849
| -1.6075 | 1.2738 | -0.29805 | -3.2754 | 2.9926 | -0.67903 |  | 2.1807 | 0.13861
| -1.6042 | 1.3295 | -0.33354 | -3.2565 | 3.0622 | -0.6914 |  | 2.159 | 0.14254
| -1.6089 | 1.3391 | -0.35612 | -3.2628 | 3.0821 | -0.71123 |  | 2.1571 | 0.15279
| -1.6412 | 1.3607 | -0.29877 | -3.3042 | 2.9942 | -0.76248 |  | 2.1046 | 0.048902
| -1.6215 | 1.2597 | -0.34972 | -3.2947 | 3.0294 | -0.70756 |  | 2.2005 | 0.19756
| -1.5865 | 1.3626 | -0.33948 | -3.3447 | 3.0404 | -0.72423 |  | 2.1678 | 0.064279
| -1.6466 | 1.2971 | -0.33834 | -3.3035 | 3.0586 | -0.67761 |  | 2.1663 | 0.18924
| -1.6139 | 1.3035 | -0.38311 | -3.3165 | 3.019 | -0.67974 |  | 2.1729 | 0.17653
| -1.6161 | 1.3804 | -0.3626 | -3.3183 | 3.0582 | -0.68697 |  | 2.1292 | 0.10891
| -1.6274 | 1.2981 | -0.35808 | -3.2861 | 3.0327 | -0.68522 |  | 2.1641 | 0.18301
| -1.6273 | 1.344 | -0.30066 | -3.3189 | 3.0447 | -0.71298 |  | 2.1473 | 0.088918
| -1.647 | 1.3085 | -0.31982 | -3.2695 | 3.0443 | -0.69764 |  | 2.1422 | 0.16247
| -1.653 | 1.2994 | -0.29479 | -3.3584 | 3.0575 | -0.67376 |  | 2.1779 | 0.1458
| -1.6087 | 1.2917 | -0.35944 | -3.2991 | 3.0865 | -0.72269 |  | 2.2072 | 0.18593
| -1.6271 | 1.3205 | -0.31006 | -3.27 | 3.0256 | -0.69274 |  | 2.1415 | 0.12782
| -1.6043 | 1.3587 | -0.29322 | -3.3124 | 3.0682 | -0.72625 |  | 2.1595 | 0.064424
| -1.6121 | 1.3013 | -0.30574 | -3.2963 | 3.0315 | -0.65539 |  | 2.1766 | 0.14059
| -1.6226 | 1.3526 | -0.27744 | -3.3087 | 3.0441 | -0.74443 |  | 2.1419 | 0.054507
| -1.6353 | 1.3031 | -0.31502 | -3.2526 | 3.0477 | -0.67455 |  | 2.1499 | 0.17071
| -1.6039 | 1.2968 | -0.3549 | -3.3788 | 3.0307 | -0.68756 |  | 2.2118 | 0.14287
| -1.6139 | 1.3406 | -0.32428 | -3.3042 | 3.0726 | -0.69215 |  | 2.1632 | 0.12297
| -1.6302 | 1.2997 | -0.29861 | -3.2977 | 3.0131 | -0.68547 |  | 2.1593 | 0.12949
| -1.6006 | 1.304 | -0.33619 | -3.3263 | 3.0771 | -0.70206 |  | 2.2094 | 0.14893
| -1.615 | 1.3185 | -0.3403 | -3.3377 | 3.0765 | -0.68859 |  | 2.1906 | 0.14838
| -1.6366 | 1.3332 | -0.25524 | -3.2986 | 3.0327 | -0.69171 |  | 2.1372 | 0.078701
| -1.6043 | 1.3109 | -0.31941 | -3.3116 | 3.0197 | -0.68961 |  | 2.1764 | 0.1174
| -1.6002 | 1.2604 | -0.33403 | -3.2844 | 3.056 | -0.72584 |  | 2.223 | 0.18125
| -1.5851 | 1.3074 | -0.30439 | -3.2884 | 3.0454 | -0.65081 |  | 2.1941 | 0.12782
| -1.6118 | 1.2968 | -0.33866 | -3.348 | 3.046 | -0.72242 |  | 2.2032 | 0.1386
| -1.5895 | 1.3053 | -0.32624 | -3.2714 | 3.0451 | -0.74872 |  | 2.1889 | 0.12041
| -1.598 | 1.3136 | -0.30836 | -3.3176 | 3.0614 | -0.6745 |  | 2.1956 | 0.12361
| -1.5821 | 1.3303 | -0.33492 | -3.288 | 3.0335 | -0.72871 |  | 2.1753 | 0.097694
| -1.5816 | 1.2805 | -0.2822 | -3.3071 | 3.0311 | -0.73249 |  | 2.221 | 0.095662
| -1.6348 | 1.3237 | -0.34716 | -3.3162 | 3.0254 | -0.70937 |  | 2.148 | 0.13793
| -1.612 | 1.2986 | -0.33872 | -3.2863 | 3.0563 | -0.66992 |  | 2.1837 | 0.17471
| -1.6368 | 1.337 | -0.34651 | -3.2738 | 3.0062 | -0.67626 |  | 2.1155 | 0.1411
| -1.6003 | 1.3358 | -0.31287 | -3.2951 | 3.0849 | -0.72704 |  | 2.1794 | 0.10698
| -1.6209 | 1.318 | -0.31699 | -3.2766 | 2.9873 | -0.6954 |  | 2.1364 | 0.1132
| -1.6658 | 1.2876 | -0.29055 | -3.3214 | 3.1058 | -0.69819 |  | 2.182 | 0.18182
| -1.5882 | 1.2667 | -0.3328 | -3.3286 | 3.0281 | -0.68624 |  | 2.2309 | 0.15766
| -1.6177 | 1.3334 | -0.32137 | -3.2806 | 3.0012 | -0.70717 |  | 2.1337 | 0.10193
| -1.6403 | 1.3518 | -0.34654 | -3.2956 | 3.0255 | -0.7293 |  | 2.1176 | 0.11507
| -1.6322 | 1.3344 | -0.32764 | -3.2629 | 3.0569 | -0.7301 |  | 2.137 | 0.13345
| -1.6199 | 1.268 | -0.32603 | -3.3027 | 3.0217 | -0.67843 |  | 2.1949 | 0.17626
| -1.6431 | 1.3365 | -0.36374 | -3.2803 | 3.0484 | -0.72856 |  | 2.1293 | 0.15563
| -1.6062 | 1.2857 | -0.36334 | -3.3064 | 3.0802 | -0.70549 |  | 2.213 | 0.1939
| -1.6232 | 1.2854 | -0.35407 | -3.2492 | 3.0694 | -0.68367 |  | 2.178 | 0.21445
| -1.6178 | 1.2933 | -0.34608 | -3.3109 | 3.0765 | -0.71839 |  | 2.1999 | 0.17415
| -1.6358 | 1.3105 | -0.35415 | -3.3327 | 3.0634 | -0.71438 |  | 2.1757 | 0.16489
| -1.6055 | 1.3751 | -0.3351 | -3.2634 | 3.0597 | -0.71712 |  | 2.1263 | 0.093916
| -1.6188 | 1.307 | -0.27866 | -3.2718 | 3.0549 | -0.69675 |  | 2.1686 | 0.12229
| -1.622 | 1.2897 | -0.34899 | -3.2884 | 3.0695 | -0.67833 |  | 2.1884 | 0.19789
| -1.5781 | 1.3227 | -0.34206 | -3.3194 | 3.0123 | -0.7077 |  | 2.1856 | 0.097015
| -1.594 | 1.3137 | -0.31438 | -3.3138 | 3.1026 | -0.68848 |  | 2.2121 | 0.13856
| -1.6283 | 1.3438 | -0.29239 | -3.3202 | 3.0212 | -0.71602 |  | 2.1392 | 0.07301
| -1.6109 | 1.3384 | -0.37181 | -3.2541 | 3.0324 | -0.68862 |  | 2.1342 | 0.15491
| -1.6028 | 1.3741 | -0.34182 | -3.2873 | 3.0871 | -0.70156 |  | 2.1452 | 0.10732
| -1.589 | 1.3091 | -0.29241 | -3.3118 | 3.0502 | -0.70124 |  | 2.2009 | 0.098945
| -1.5956 | 1.3223 | -0.31691 | -3.275 | 3.0432 | -0.72502 |  | 2.1715 | 0.10834
| -1.6356 | 1.3482 | -0.3031 | -3.2831 | 3.0842 | -0.66569 |  | 2.1394 | 0.13292
| -1.6162 | 1.3047 | -0.33865 | -3.3071 | 3.0605 | -0.72442 |  | 2.1857 | 0.15001
| -1.6207 | 1.2856 | -0.35679 | -3.3158 | 3.0713 | -0.73755 |  | 2.2036 | 0.18092
| -1.645 | 1.3233 | -0.33338 | -3.2757 | 2.9996 | -0.70051 |  | 2.1192 | 0.13719
| -1.6411 | 1.3658 | -0.32185 | -3.2627 | 3.0414 | -0.69558 |  | 2.1019 | 0.11276
| -1.5699 | 1.2864 | -0.34886 | -3.2596 | 3.0516 | -0.72883 |  | 2.2152 | 0.15461
| -1.6207 | 1.3479 | -0.33246 | -3.3133 | 3.0435 | -0.70887 |  | 2.1458 | 0.1067
| -1.6475 | 1.3406 | -0.30675 | -3.3467 | 3.0221 | -0.69281 |  | 2.1361 | 0.097806
| -1.6425 | 1.2919 | -0.30712 | -3.2776 | 3.0129 | -0.68015 |  | 2.149 | 0.15618
| -1.6351 | 1.3331 | -0.32154 | -3.2704 | 3.0965 | -0.72274 |  | 2.1519 | 0.14838
| -1.6504 | 1.3113 | -0.30776 | -3.3036 | 3.0461 | -0.71794 |  | 2.1501 | 0.13845
| -1.6473 | 1.3028 | -0.35909 | -3.3301 | 3.0029 | -0.67747 |  | 2.1499 | 0.16936
| -1.6718 | 1.3957 | -0.31421 | -3.2768 | 3.0637 | -0.69126 |  | 2.0725 | 0.10634
| -1.6084 | 1.3215 | -0.33176 | -3.2917 | 3.077 | -0.72113 |  | 2.1796 | 0.13751
| -1.6288 | 1.3179 | -0.33703 | -3.2777 | 3.0656 | -0.66832 |  | 2.1574 | 0.17246
| -1.6255 | 1.2954 | -0.33249 | -3.2945 | 3.0776 | -0.64935 |  | 2.1861 | 0.19408
| -1.6317 | 1.3152 | -0.35054 | -3.2522 | 3.0786 | -0.67739 |  | 2.1535 | 0.19521
| -1.6096 | 1.3237 | -0.35414 | -3.3203 | 3.0823 | -0.70924 |  | 2.187 | 0.15081
| -1.6239 | 1.3023 | -0.3409 | -3.3079 | 3.0613 | -0.68337 |  | 2.1813 | 0.17171
| -1.6679 | 1.2917 | -0.29663 | -3.2747 | 2.9941 | -0.67947 |  | 2.1232 | 0.15619
| -1.6434 | 1.3145 | -0.31654 | -3.3114 | 3.0022 | -0.72236 |  | 2.1401 | 0.11652
| -1.6061 | 1.3595 | -0.35227 | -3.2752 | 3.0349 | -0.72396 |  | 2.1318 | 0.10416
| -1.6402 | 1.3165 | -0.32893 | -3.2736 | 3.0547 | -0.6797 |  | 2.1457 | 0.16732
| -1.6325 | 1.2793 | -0.33562 | -3.2959 | 3.0013 | -0.70344 |  | 2.168 | 0.1651
| -1.6083 | 1.3175 | -0.36322 | -3.2993 | 3.0457 | -0.73729 |  | 2.1733 | 0.14349
| -1.6066 | 1.3318 | -0.33127 | -3.2913 | 3.0442 | -0.67903 |  | 2.1602 | 0.12773
| -1.6367 | 1.3179 | -0.29898 | -3.2864 | 3.017 | -0.66819 |  | 2.1384 | 0.12784
| -1.5923 | 1.3074 | -0.30901 | -3.3057 | 3.0417 | -0.68406 |  | 2.1939 | 0.11828
| -1.6396 | 1.3027 | -0.27893 | -3.3019 | 3.0362 | -0.66807 |  | 2.1592 | 0.13193
| -1.6359 | 1.3445 | -0.32198 | -3.3055 | 3.0306 | -0.72233 |  | 2.1315 | 0.10333
| -1.6075 | 1.3362 | -0.34004 | -3.27 | 3.0411 | -0.66623 |  | 2.1475 | 0.13922
| -1.6287 | 1.3319 | -0.35296 | -3.3163 | 3.0531 | -0.68714 |  | 2.155 | 0.15002
| -1.6305 | 1.3446 | -0.29944 | -3.3558 | 3.0437 | -0.69695 |  | 2.1558 | 0.084292
| -1.6451 | 1.2667 | -0.32721 | -3.3074 | 3.0172 | -0.7332 |  | 2.1783 | 0.1712
| -1.6063 | 1.3296 | -0.36164 | -3.3242 | 3.0526 | -0.72067 |  | 2.1754 | 0.13216
| -1.6007 | 1.3301 | -0.37801 | -3.3304 | 3.0619 | -0.69734 |  | 2.1824 | 0.14986
| -1.5892 | 1.3728 | -0.2668 | -3.2677 | 3.093 | -0.72179 |  | 2.1545 | 0.048151
| -1.6279 | 1.3249 | -0.34292 | -3.2776 | 3.0672 | -0.69564 |  | 2.1539 | 0.16172
| -1.6647 | 1.3511 | -0.32858 | -3.3079 | 3.0842 | -0.65899 |  | 2.1241 | 0.16043
| -1.6495 | 1.3705 | -0.28545 | -3.3338 | 3.0369 | -0.67279 |  | 2.1141 | 0.074475
| -1.6168 | 1.3198 | -0.31693 | -3.3164 | 3.0605 | -0.72293 |  | 2.1774 | 0.11937
| -1.633 | 1.2892 | -0.27499 | -3.2939 | 3.038 | -0.68183 |  | 2.1721 | 0.13545
| -1.6839 | 1.3144 | -0.30681 | -3.3258 | 3.0529 | -0.67645 |  | 2.1325 | 0.16432
| -1.6313 | 1.3677 | -0.34309 | -3.3378 | 2.9909 | -0.72471 |  | 2.1135 | 0.070201
| -1.6496 | 1.305 | -0.32275 | -3.3287 | 3.0366 | -0.6851 |  | 2.1593 | 0.15456
| -1.6166 | 1.3052 | -0.33494 | -3.3248 | 3.046 | -0.70121 |  | 2.1851 | 0.1441
| -1.5924 | 1.2953 | -0.32026 | -3.2569 | 2.9894 | -0.67109 |  | 2.1676 | 0.13318
| -1.6233 | 1.2833 | -0.32289 | -3.3188 | 3.0611 | -0.73222 |  | 2.2013 | 0.15645
| -1.6035 | 1.3483 | -0.34979 | -3.3247 | 3.0248 | -0.75126 |  | 2.1552 | 0.084282
| -1.6081 | 1.371 | -0.30545 | -3.3171 | 3.0254 | -0.69049 |  | 2.1331 | 0.058343
| -1.651 | 1.3235 | -0.31722 | -3.3248 | 3.0557 | -0.66911 |  | 2.1498 | 0.14924
| -1.6233 | 1.2727 | -0.3409 | -3.2627 | 3.0672 | -0.6559 |  | 2.1909 | 0.2212
| -1.6267 | 1.3097 | -0.30588 | -3.2993 | 3.0675 | -0.73242 |  | 2.175 | 0.13022
| -1.6615 | 1.2977 | -0.38935 | -3.2987 | 3.0132 | -0.70312 |  | 2.1366 | 0.20688
| -1.5623 | 1.3302 | -0.35721 | -3.3141 | 3.0961 | -0.74139 |  | 2.2199 | 0.11626
| -1.6408 | 1.3046 | -0.31158 | -3.2709 | 2.9953 | -0.73154 |  | 2.1338 | 0.12503
| -1.5924 | 1.3387 | -0.31728 | -3.2892 | 3.0349 | -0.728 |  | 2.1632 | 0.084215
| -1.6532 | 1.3381 | -0.32228 | -3.2681 | 2.9794 | -0.68743 |  | 2.0935 | 0.11939
| -1.6156 | 1.3022 | -0.30811 | -3.2765 | 3.0416 | -0.65576 |  | 2.1703 | 0.15276
| -1.6369 | 1.3368 | -0.31624 | -3.3001 | 3.0125 | -0.72726 |  | 2.1286 | 0.099094
| -1.6144 | 1.3343 | -0.33295 | -3.2758 | 3.0817 | -0.71628 |  | 2.162 | 0.13832
| -1.6322 | 1.3014 | -0.33014 | -3.269 | 3.0941 | -0.63923 |  | 2.174 | 0.20757
| -1.6248 | 1.3082 | -0.27878 | -3.2966 | 3.0025 | -0.7156 |  | 2.1534 | 0.090826
| -1.5938 | 1.3038 | -0.28704 | -3.3067 | 3.0811 | -0.69866 |  | 2.2106 | 0.11713
| -1.6541 | 1.3158 | -0.32557 | -3.284 | 3.0423 | -0.67351 |  | 2.1353 | 0.16744
| -1.6448 | 1.3572 | -0.32382 | -3.3133 | 3.0586 | -0.68524 |  | 2.1272 | 0.12025
| -1.6235 | 1.3015 | -0.32375 | -3.2971 | 3.025 | -0.67647 |  | 2.1661 | 0.15002
| -1.6387 | 1.2875 | -0.31884 | -3.2538 | 3.0253 | -0.70654 |  | 2.1522 | 0.16902
| -1.5779 | 1.3219 | -0.32409 | -3.3156 | 3.0365 | -0.67351 |  | 2.1937 | 0.10665
| -1.6261 | 1.3013 | -0.33414 | -3.3179 | 2.9999 | -0.6671 |  | 2.1619 | 0.14644
| -1.6355 | 1.2856 | -0.32391 | -3.352 | 3.0946 | -0.72932 |  | 2.2133 | 0.16823
| -1.5942 | 1.3142 | -0.32207 | -3.3611 | 3.0568 | -0.65941 |  | 2.2098 | 0.12224
| -1.6085 | 1.3153 | -0.34607 | -3.3022 | 3.0069 | -0.73111 |  | 2.1625 | 0.11864
| -1.5835 | 1.3639 | -0.33313 | -3.3367 | 3.0198 | -0.70633 |  | 2.1589 | 0.056717
| -1.652 | 1.2789 | -0.32397 | -3.2865 | 3.0374 | -0.68651 |  | 2.1633 | 0.19086
| -1.6157 | 1.2748 | -0.3195 | -3.3035 | 3.067 | -0.70631 |  | 2.2101 | 0.17227
| -1.5916 | 1.2921 | -0.34522 | -3.2993 | 3.0002 | -0.70184 |  | 2.1884 | 0.13666
| -1.6403 | 1.3515 | -0.34901 | -3.2902 | 3.0319 | -0.67672 |  | 2.1166 | 0.13829
| -1.6281 | 1.2887 | -0.33495 | -3.2574 | 3.0984 | -0.64999 |  | 2.1845 | 0.22134
| -1.5989 | 1.3 | -0.38004 | -3.3334 | 3.0024 | -0.68432 |  | 2.1861 | 0.15627
| -1.6277 | 1.3074 | -0.32751 | -3.3235 | 3.0783 | -0.6554 |  | 2.1855 | 0.17169
| -1.581 | 1.3565 | -0.32757 | -3.2561 | 3.0618 | -0.70656 |  | 2.1556 | 0.096394
| -1.6092 | 1.3533 | -0.29182 | -3.2721 | 3.0828 | -0.72863 |  | 2.1521 | 0.086862
| -1.5544 | 1.31 | -0.36775 | -3.3508 | 3.0383 | -0.70802 |  | 2.2306 | 0.11498
| -1.6096 | 1.3034 | -0.35592 | -3.3001 | 3.0488 | -0.70404 |  | 2.1838 | 0.16354
| -1.6396 | 1.2936 | -0.37589 | -3.2652 | 3.1109 | -0.71729 |  | 2.1801 | 0.23408
| -1.6192 | 1.312 | -0.32474 | -3.2994 | 3.0567 | -0.71043 |  | 2.1742 | 0.14026
| -1.6036 | 1.2781 | -0.36674 | -3.2944 | 3.0754 | -0.71702 |  | 2.2155 | 0.19919
| -1.6675 | 1.3182 | -0.29705 | -3.3019 | 3.0568 | -0.69735 |  | 2.1355 | 0.14596
| -1.6443 | 1.3077 | -0.30993 | -3.3089 | 3.0954 | -0.76042 |  | 2.1769 | 0.14446
| -1.6171 | 1.2896 | -0.2971 | -3.2804 | 3.0552 | -0.71979 |  | 2.1863 | 0.14015
| -1.6252 | 1.2852 | -0.3535 | -3.2951 | 3.0558 | -0.72961 |  | 2.1881 | 0.18283
| -1.6052 | 1.2852 | -0.33199 | -3.3047 | 3.1003 | -0.67538 |  | 2.2212 | 0.18946
| -1.5886 | 1.3077 | -0.31489 | -3.2373 | 3.0423 | -0.7021 |  | 2.1744 | 0.13282
| -1.6368 | 1.3465 | -0.34915 | -3.256 | 3.0461 | -0.75671 |  | 2.1192 | 0.12947
| -1.6247 | 1.3289 | -0.32874 | -3.3982 | 3.0544 | -0.7245 |  | 2.189 | 0.099605
| -1.617 | 1.2972 | -0.33682 | -3.2984 | 3.0334 | -0.7412 |  | 2.1789 | 0.14154
| -1.6123 | 1.3299 | -0.33141 | -3.2511 | 3.0599 | -0.70009 |  | 2.1508 | 0.14294
| -1.6255 | 1.3202 | -0.35329 | -3.3169 | 3.0624 | -0.70704 |  | 2.1701 | 0.15593
| -1.6784 | 1.3597 | -0.31205 | -3.2773 | 3.1256 | -0.7019 |  | 2.1142 | 0.16001
| -1.6199 | 1.3186 | -0.3337 | -3.2789 | 3.0538 | -0.71234 |  | 2.1608 | 0.14487
| -1.6179 | 1.3242 | -0.35512 | -3.2769 | 3.0735 | -0.67838 |  | 2.1625 | 0.17382
| -1.6714 | 1.2839 | -0.29893 | -3.2663 | 3.0715 | -0.7202 |  | 2.1509 | 0.1872
| -1.618 | 1.3407 | -0.28829 | -3.3144 | 2.9892 | -0.70538 |  | 2.1356 | 0.059109
| -1.62 | 1.2956 | -0.30176 | -3.3058 | 3.0418 | -0.67966 |  | 2.1824 | 0.14092
| -1.59 | 1.3582 | -0.31911 | -3.3339 | 3.0843 | -0.69157 |  | 2.1809 | 0.08678
| -1.5963 | 1.3107 | -0.29358 | -3.298 | 3.0056 | -0.70999 |  | 2.174 | 0.085602
| -1.6129 | 1.2947 | -0.30696 | -3.2522 | 3.0634 | -0.68603 |  | 2.1784 | 0.16235
| -1.6178 | 1.282 | -0.34126 | -3.3347 | 3.0657 | -0.66954 |  | 2.2113 | 0.18624
| -1.5835 | 1.3084 | -0.32982 | -3.2827 | 3.0653 | -0.68295 |  | 2.1998 | 0.14341
| -1.6088 | 1.3171 | -0.2905 | -3.3341 | 3.0778 | -0.69578 |  | 2.1971 | 0.10909
| -1.604 | 1.2922 | -0.32934 | -3.3051 | 3.0455 | -0.74539 |  | 2.1992 | 0.13498
| -1.6173 | 1.2956 | -0.32945 | -3.2869 | 3.0982 | -0.67827 |  | 2.1977 | 0.18803
| -1.5986 | 1.3681 | -0.32113 | -3.2813 | 3.0713 | -0.71055 |  | 2.1464 | 0.08782
| -1.6261 | 1.3138 | -0.31047 | -3.2794 | 3.016 | -0.68501 |  | 2.1467 | 0.12951
| -1.6197 | 1.3063 | -0.35289 | -3.3247 | 3.0454 | -0.71694 |  | 2.1816 | 0.15247
| -1.6248 | 1.3011 | -0.3262 | -3.3352 | 3.0471 | -0.68311 |  | 2.186 | 0.14979
| -1.6583 | 1.3013 | -0.30024 | -3.3017 | 2.998 | -0.69167 |  | 2.1338 | 0.13565
| -1.5862 | 1.3351 | -0.31191 | -3.3166 | 3.0676 | -0.68383 |  | 2.1898 | 0.10003
| -1.6235 | 1.2847 | -0.28656 | -3.3441 | 3.0696 | -0.70188 |  | 2.211 | 0.13547
| -1.5996 | 1.3075 | -0.28303 | -3.2795 | 3.0701 | -0.68204 |  | 2.1902 | 0.12277
| -1.6382 | 1.3121 | -0.32642 | -3.3081 | 3.0449 | -0.72193 |  | 2.1593 | 0.14122
| -1.6301 | 1.3296 | -0.38238 | -3.3306 | 2.9973 | -0.67195 |  | 2.1384 | 0.15162
| -1.6005 | 1.3097 | -0.31993 | -3.3421 | 3.0928 | -0.67507 |  | 2.2156 | 0.14295
| -1.6278 | 1.3341 | -0.33993 | -3.2994 | 3.0492 | -0.68025 |  | 2.1476 | 0.14345
| -1.645 | 1.3141 | -0.28446 | -3.2854 | 3.0031 | -0.73342 |  | 2.1313 | 0.0986
| -1.6575 | 1.3576 | -0.32301 | -3.2437 | 2.9984 | -0.68764 |  | 2.0755 | 0.11996
| -1.6133 | 1.3388 | -0.27787 | -3.3269 | 3.0537 | -0.71289 |  | 2.1672 | 0.070311
| -1.6068 | 1.2974 | -0.33771 | -3.3312 | 3.0973 | -0.70768 |  | 2.2189 | 0.16476
| -1.6202 | 1.3382 | -0.3583 | -3.2811 | 3.0296 | -0.71266 |  | 2.1372 | 0.13477
| -1.6461 | 1.2858 | -0.33807 | -3.3342 | 3.0558 | -0.72325 |  | 2.1854 | 0.17483
| -1.6248 | 1.2822 | -0.31302 | -3.305 | 3.0763 | -0.70293 |  | 2.2014 | 0.17061
| -1.6393 | 1.3452 | -0.31204 | -3.3078 | 2.9899 | -0.69838 |  | 2.1148 | 0.088519
| -1.6008 | 1.3676 | -0.30256 | -3.2633 | 3.0425 | -0.69478 |  | 2.1296 | 0.075095
| -1.6028 | 1.3079 | -0.34653 | -3.3137 | 3.0508 | -0.66053 |  | 2.1895 | 0.16033
| -1.5833 | 1.3371 | -0.34641 | -3.2714 | 3.0336 | -0.72824 |  | 2.1633 | 0.10536
| -1.6297 | 1.3793 | -0.33706 | -3.3589 | 3.0047 | -0.73305 |  | 2.1181 | 0.052348
| -1.6442 | 1.3422 | -0.29812 | -3.307 | 3.0099 | -0.74754 |  | 2.1215 | 0.076203
| -1.6187 | 1.2747 | -0.3287 | -3.3208 | 3.0009 | -0.72621 |  | 2.1905 | 0.1425
| -1.6497 | 1.2829 | -0.32871 | -3.2836 | 3.0305 | -0.70503 |  | 2.159 | 0.18118
| -1.6216 | 1.3165 | -0.34786 | -3.3147 | 3.0652 | -0.69866 |  | 2.176 | 0.1575
| -1.6312 | 1.3237 | -0.35393 | -3.2621 | 3.0267 | -0.72562 |  | 2.1338 | 0.15015
| -1.6219 | 1.3478 | -0.35151 | -3.3126 | 3.0537 | -0.65667 |  | 2.1459 | 0.1423
| -1.6087 | 1.4054 | -0.36275 | -3.3313 | 3.0037 | -0.66633 |  | 2.1 | 0.064915
| -1.6659 | 1.3247 | -0.33116 | -3.3564 | 3.054 | -0.71556 |  | 2.1488 | 0.14226
| -1.6139 | 1.3042 | -0.28437 | -3.3399 | 3.0429 | -0.75042 |  | 2.1938 | 0.085256
| -1.6536 | 1.3274 | -0.39123 | -3.262 | 3.0965 | -0.73343 |  | 2.1386 | 0.21174
| -1.5602 | 1.3183 | -0.31848 | -3.3178 | 3.0099 | -0.73145 |  | 2.2028 | 0.065034
| -1.5933 | 1.318 | -0.33809 | -3.3299 | 3.0297 | -0.71348 |  | 2.1883 | 0.10953
| -1.6543 | 1.2853 | -0.29067 | -3.2708 | 3.0392 | -0.72419 |  | 2.1528 | 0.15484
| -1.6191 | 1.2669 | -0.30361 | -3.3037 | 3.0645 | -0.70176 |  | 2.2127 | 0.17007
| -1.6085 | 1.3165 | -0.30671 | -3.2785 | 3.0467 | -0.69073 |  | 2.1681 | 0.12515
| -1.5986 | 1.3031 | -0.3479 | -3.2418 | 3.0739 | -0.70036 |  | 2.1822 | 0.17856
| -1.61 | 1.3048 | -0.3384 | -3.3389 | 3.0896 | -0.67425 |  | 2.2096 | 0.16616
| -1.6098 | 1.3021 | -0.31685 | -3.2759 | 3.0621 | -0.6968 |  | 2.1827 | 0.15086
| -1.6356 | 1.3185 | -0.33784 | -3.303 | 2.9896 | -0.67812 |  | 2.1339 | 0.13539
| -1.6038 | 1.3125 | -0.37213 | -3.324 | 3.0554 | -0.70184 |  | 2.19 | 0.1608
| -1.6156 | 1.337 | -0.32826 | -3.2917 | 3.0841 | -0.67106 |  | 2.164 | 0.14487
| -1.6144 | 1.3428 | -0.3409 | -3.301 | 3.0336 | -0.70244 |  | 2.146 | 0.1149
| -1.6093 | 1.2915 | -0.30516 | -3.3046 | 3.0485 | -0.71648 |  | 2.1963 | 0.13185
| -1.6458 | 1.3279 | -0.34634 | -3.2846 | 3.0354 | -0.69631 |  | 2.1301 | 0.1565
| -1.6033 | 1.2746 | -0.33071 | -3.3469 | 3.0474 | -0.68618 |  | 2.2263 | 0.16078
| -1.6431 | 1.3131 | -0.30058 | -3.2916 | 3.0522 | -0.68911 |  | 2.1516 | 0.14271
| -1.6353 | 1.3227 | -0.32428 | -3.3351 | 3.0382 | -0.72739 |  | 2.1601 | 0.11712
| -1.6643 | 1.3669 | -0.33834 | -3.3821 | 3.0377 | -0.73738 |  | 2.1224 | 0.089142
| -1.6076 | 1.3122 | -0.3191 | -3.245 | 3.0412 | -0.76504 |  | 2.1608 | 0.11967
| -1.6168 | 1.3231 | -0.36269 | -3.2587 | 3.0404 | -0.65089 |  | 2.1452 | 0.1796
| -1.6392 | 1.3287 | -0.35725 | -3.2685 | 3.0377 | -0.7091 |  | 2.1298 | 0.16081
| -1.6323 | 1.2975 | -0.33936 | -3.2981 | 3.0417 | -0.70211 |  | 2.1692 | 0.16797
| -1.6304 | 1.2701 | -0.33585 | -3.3012 | 3.0327 | -0.71939 |  | 2.1898 | 0.1789
| -1.5846 | 1.2984 | -0.33111 | -3.2775 | 3.0174 | -0.67746 |  | 2.1875 | 0.13761
| -1.6348 | 1.2861 | -0.36841 | -3.2563 | 2.9998 | -0.71367 |  | 2.147 | 0.18984
| -1.6086 | 1.315 | -0.3163 | -3.3195 | 3.0733 | -0.67847 |  | 2.1915 | 0.13729
| -1.6311 | 1.3303 | -0.27228 | -3.2732 | 3.0742 | -0.70074 |  | 2.1496 | 0.11077
| -1.6271 | 1.2927 | -0.36939 | -3.3344 | 3.0562 | -0.72625 |  | 2.1933 | 0.1797
| -1.5819 | 1.2871 | -0.30115 | -3.3211 | 3.0622 | -0.66928 |  | 2.2298 | 0.13359
| -1.6353 | 1.2619 | -0.30242 | -3.2727 | 3.0584 | -0.72557 |  | 2.192 | 0.18057
| -1.6139 | 1.284 | -0.29853 | -3.2683 | 2.9954 | -0.67622 |  | 2.1668 | 0.13748
| -1.5669 | 1.3496 | -0.29755 | -3.2634 | 3.0883 | -0.77631 |  | 2.186 | 0.058056
| -1.6147 | 1.3106 | -0.37144 | -3.3131 | 3.0505 | -0.6892 |  | 2.1781 | 0.17321
| -1.5699 | 1.3433 | -0.34897 | -3.2798 | 3.0706 | -0.67143 |  | 2.1819 | 0.12507
| -1.6287 | 1.3361 | -0.30938 | -3.3477 | 3.0285 | -0.70447 |  | 2.1554 | 0.091258
| -1.6335 | 1.3571 | -0.34094 | -3.3012 | 3.1055 | -0.73131 |  | 2.1483 | 0.13311
| -1.6156 | 1.3451 | -0.30683 | -3.3044 | 3.097 | -0.70904 |  | 2.1683 | 0.11175
| -1.5965 | 1.3078 | -0.30417 | -3.2826 | 3.0593 | -0.7117 |  | 2.1899 | 0.12113
| -1.6259 | 1.2985 | -0.32369 | -3.2438 | 3.0534 | -0.6719 |  | 2.1591 | 0.18113
| -1.626 | 1.3713 | -0.31328 | -3.3166 | 3.0877 | -0.68856 |  | 2.1415 | 0.09957
| -1.6066 | 1.3384 | -0.32697 | -3.3191 | 3.0272 | -0.69068 |  | 2.1587 | 0.10072
| -1.6011 | 1.3001 | -0.31864 | -3.2944 | 3.0178 | -0.71096 |  | 2.1812 | 0.12138
| -1.6015 | 1.3209 | -0.29213 | -3.3484 | 3.0535 | -0.68462 |  | 2.1955 | 0.092619
| -1.6321 | 1.3196 | -0.33672 | -3.2288 | 3.0777 | -0.65475 |  | 2.1419 | 0.19485
| -1.6064 | 1.3279 | -0.3299 | -3.2543 | 3.0704 | -0.71761 |  | 2.1617 | 0.13788
| -1.6551 | 1.336 | -0.31781 | -3.253 | 3.0695 | -0.73 |  | 2.121 | 0.14581
| -1.6461 | 1.3235 | -0.33679 | -3.286 | 3.0596 | -0.7396 |  | 2.1434 | 0.14912
| -1.6378 | 1.2923 | -0.33313 | -3.3268 | 3.0263 | -0.67848 |  | 2.1727 | 0.16515
| -1.6444 | 1.2683 | -0.36813 | -3.3397 | 3.0392 | -0.69961 |  | 2.1944 | 0.21097
| -1.5932 | 1.3204 | -0.3201 | -3.3304 | 3.1033 | -0.70051 |  | 2.2133 | 0.12819
| -1.6537 | 1.2949 | -0.32915 | -3.3453 | 3.0711 | -0.74329 |  | 2.1825 | 0.16132
| -1.6466 | 1.3179 | -0.32077 | -3.2894 | 3.0181 | -0.70928 |  | 2.1333 | 0.13497
| -1.6165 | 1.3373 | -0.29509 | -3.2716 | 3.0437 | -0.71638 |  | 2.1444 | 0.095763
| -1.6173 | 1.2697 | -0.31009 | -3.2825 | 3.0349 | -0.66077 |  | 2.1934 | 0.17802
| -1.6054 | 1.3209 | -0.32631 | -3.2899 | 3.1254 | -0.72232 |  | 2.1991 | 0.15211
| -1.5924 | 1.3242 | -0.33872 | -3.3095 | 3.0427 | -0.7053 |  | 2.182 | 0.11745
| -1.641 | 1.321 | -0.37373 | -3.2501 | 3.0579 | -0.70955 |  | 2.1347 | 0.19302
| -1.6051 | 1.2867 | -0.33655 | -3.2814 | 3.0356 | -0.7103 |  | 2.1901 | 0.15942
| -1.6211 | 1.3089 | -0.31632 | -3.3449 | 3.1261 | -0.67422 |  | 2.2137 | 0.16605
| -1.6013 | 1.3289 | -0.27634 | -3.3186 | 3.0447 | -0.70314 |  | 2.1773 | 0.072631
| -1.6216 | 1.3187 | -0.33079 | -3.3189 | 3.0967 | -0.67472 |  | 2.1867 | 0.16294
| -1.6028 | 1.3003 | -0.33103 | -3.302 | 3.0239 | -0.67743 |  | 2.1832 | 0.14255
| -1.6851 | 1.3496 | -0.32156 | -3.2644 | 3.0403 | -0.70703 |  | 2.0837 | 0.14599
| -1.5743 | 1.3157 | -0.3344 | -3.3356 | 3.0616 | -0.70242 |  | 2.2172 | 0.11281
| -1.5913 | 1.313 | -0.33885 | -3.2935 | 3.0684 | -0.69895 |  | 2.1952 | 0.14355
| -1.5989 | 1.3428 | -0.33828 | -3.2918 | 3.0119 | -0.71718 |  | 2.147 | 0.09302
| -1.6841 | 1.3129 | -0.29424 | -3.2946 | 3.0744 | -0.68857 |  | 2.1307 | 0.16972
| -1.6509 | 1.3349 | -0.29438 | -3.2855 | 3.0111 | -0.68763 |  | 2.1142 | 0.10949
| -1.5842 | 1.3195 | -0.32679 | -3.2725 | 3.0258 | -0.7515 |  | 2.1753 | 0.096175
| -1.6406 | 1.3064 | -0.28373 | -3.3037 | 3.0734 | -0.6783 |  | 2.1695 | 0.14406
| -1.6344 | 1.3294 | -0.34273 | -3.3293 | 3.0627 | -0.68651 |  | 2.1608 | 0.14882
| -1.6537 | 1.2974 | -0.31344 | -3.3291 | 3.0728 | -0.69396 |  | 2.1749 | 0.16879
| -1.5949 | 1.3115 | -0.26203 | -3.2649 | 3.0513 | -0.81645 |  | 2.1817 | 0.053291
| -1.6008 | 1.2997 | -0.33122 | -3.243 | 3.0408 | -0.69603 |  | 2.1723 | 0.1584
| -1.5926 | 1.2842 | -0.33733 | -3.2969 | 3.1071 | -0.67412 |  | 2.2311 | 0.19224
| -1.5857 | 1.3247 | -0.36449 | -3.3249 | 3.0519 | -0.72644 |  | 2.1939 | 0.12425
| -1.5924 | 1.3322 | -0.33577 | -3.2729 | 3.0251 | -0.71446 |  | 2.1581 | 0.10795
| -1.6366 | 1.3428 | -0.32825 | -3.2836 | 3.0435 | -0.69296 |  | 2.1287 | 0.1304
| -1.6132 | 1.3077 | -0.32356 | -3.3196 | 3.0704 | -0.69368 |  | 2.1929 | 0.1456
| -1.5938 | 1.3215 | -0.2876 | -3.2368 | 3.0109 | -0.70342 |  | 2.1493 | 0.091357
| -1.6338 | 1.3204 | -0.34431 | -3.2869 | 3.052 | -0.70051 |  | 2.1509 | 0.15971
| -1.6375 | 1.2837 | -0.29545 | -3.3624 | 3.0462 | -0.7019 |  | 2.1991 | 0.13659
| -1.6349 | 1.307 | -0.42174 | -3.321 | 3.0167 | -0.75388 |  | 2.1561 | 0.18604
| -1.6584 | 1.3347 | -0.31944 | -3.3531 | 3.0487 | -0.68901 |  | 2.1435 | 0.12845
| -1.6256 | 1.2898 | -0.35156 | -3.2561 | 3.0407 | -0.69521 |  | 2.1654 | 0.19262
| -1.5945 | 1.3042 | -0.32729 | -3.3252 | 3.0244 | -0.7121 |  | 2.1952 | 0.11423
| -1.6166 | 1.3313 | -0.33988 | -3.2767 | 3.0694 | -0.68219 |  | 2.1574 | 0.15305
| -1.6302 | 1.2859 | -0.34684 | -3.2909 | 3.0876 | -0.6771 |  | 2.1926 | 0.21168
| -1.6348 | 1.3191 | -0.37523 | -3.3145 | 3.0664 | -0.68229 |  | 2.1631 | 0.18804
| -1.6292 | 1.3001 | -0.3269 | -3.2781 | 3.0694 | -0.74336 |  | 2.1741 | 0.15801
| -1.6246 | 1.3107 | -0.28003 | -3.2834 | 3.0623 | -0.74147 |  | 2.1687 | 0.10847
| -1.5999 | 1.3262 | -0.36952 | -3.3044 | 3.0465 | -0.71042 |  | 2.1732 | 0.14316
| -1.6274 | 1.3135 | -0.34836 | -3.3173 | 3.0758 | -0.66319 |  | 2.1776 | 0.17916
| -1.6159 | 1.3074 | -0.29762 | -3.2789 | 3.0351 | -0.71333 |  | 2.1662 | 0.11857
| -1.5774 | 1.354 | -0.33357 | -3.3126 | 3.0224 | -0.72883 |  | 2.1646 | 0.062225
| -1.6402 | 1.3529 | -0.29968 | -3.3225 | 3.0237 | -0.72318 |  | 2.1259 | 0.075288
| -1.5918 | 1.2962 | -0.3652 | -3.2945 | 3.0295 | -0.69535 |  | 2.1927 | 0.1629
| -1.6306 | 1.2718 | -0.3519 | -3.336 | 3.0474 | -0.68467 |  | 2.2038 | 0.19761
| -1.5518 | 1.3354 | -0.31961 | -3.2977 | 3.0707 | -0.75142 |  | 2.2115 | 0.068992
| -1.6132 | 1.3127 | -0.31999 | -3.3015 | 3.0305 | -0.71193 |  | 2.1697 | 0.12105
| -1.5823 | 1.3329 | -0.31253 | -3.33 | 3.0529 | -0.68846 |  | 2.1936 | 0.088978
| -1.5715 | 1.2664 | -0.33171 | -3.2966 | 3.0716 | -0.7168 |  | 2.25 | 0.16361
| -1.6314 | 1.3134 | -0.32762 | -3.2586 | 3.0196 | -0.69643 |  | 2.1376 | 0.14824
| -1.6793 | 1.2971 | -0.3319 | -3.291 | 3.0259 | -0.70367 |  | 2.128 | 0.18361
| -1.6357 | 1.2794 | -0.36041 | -3.2887 | 3.0326 | -0.69928 |  | 2.1735 | 0.20079
| -1.6328 | 1.3152 | -0.31166 | -3.3374 | 3.0438 | -0.67779 |  | 2.1692 | 0.13116
| -1.632 | 1.2983 | -0.31465 | -3.238 | 2.9952 | -0.68516 |  | 2.1329 | 0.15166
| -1.5823 | 1.321 | -0.35377 | -3.3172 | 3.0364 | -0.70346 |  | 2.1911 | 0.12116
| -1.6617 | 1.3346 | -0.30255 | -3.3169 | 3.0523 | -0.70808 |  | 2.1315 | 0.12316
| -1.6256 | 1.3185 | -0.31761 | -3.3045 | 3.0478 | -0.71512 |  | 2.1635 | 0.12661
| -1.6113 | 1.2459 | -0.30497 | -3.2964 | 3.0448 | -0.67631 |  | 2.2249 | 0.18784
| -1.5856 | 1.3161 | -0.33886 | -3.2576 | 3.078 | -0.66362 |  | 2.1876 | 0.16251
| -1.6619 | 1.3157 | -0.31522 | -3.2571 | 3.0842 | -0.71512 |  | 2.1366 | 0.17511
| -1.6057 | 1.3383 | -0.36466 | -3.3566 | 3.0558 | -0.74762 |  | 2.1814 | 0.11015
| -1.6076 | 1.3135 | -0.33413 | -3.2851 | 3.0474 | -0.70359 |  | 2.1731 | 0.14131
| -1.612 | 1.2933 | -0.29653 | -3.3238 | 3.0521 | -0.66713 |  | 2.1995 | 0.13814
| -1.6191 | 1.3322 | -0.31533 | -3.3261 | 3.0272 | -0.67007 |  | 2.1567 | 0.10997
| -1.6257 | 1.2878 | -0.32898 | -3.2785 | 3.0777 | -0.68731 |  | 2.1876 | 0.19028
| -1.623 | 1.3108 | -0.3471 | -3.3136 | 3.069 | -0.72583 |  | 2.181 | 0.15581
| -1.5952 | 1.2788 | -0.28743 | -3.2849 | 2.9831 | -0.69823 |  | 2.1865 | 0.10671
| -1.6239 | 1.3099 | -0.30889 | -3.3138 | 3.0253 | -0.68359 |  | 2.1657 | 0.12569
| -1.6116 | 1.2847 | -0.30659 | -3.2648 | 3.0308 | -0.72198 |  | 2.1803 | 0.14173
| -1.5751 | 1.3165 | -0.31525 | -3.2884 | 3.0298 | -0.67672 |  | 2.1892 | 0.107
| -1.6378 | 1.322 | -0.32263 | -3.2834 | 3.0961 | -0.68343 |  | 2.1612 | 0.16964
| -1.6349 | 1.3451 | -0.32434 | -3.2815 | 3.1035 | -0.73787 |  | 2.1497 | 0.13473
| -1.6409 | 1.3072 | -0.33828 | -3.338 | 3.0952 | -0.66113 |  | 2.1864 | 0.18839
| -1.5906 | 1.3334 | -0.3248 | -3.2938 | 3.1261 | -0.69766 |  | 2.2011 | 0.1386
| -1.6346 | 1.2472 | -0.27471 | -3.2992 | 2.9598 | -0.6614 |  | 2.1761 | 0.14665
| -1.6421 | 1.3462 | -0.32545 | -3.3266 | 3.0187 | -0.67512 |  | 2.1272 | 0.11292
| -1.602 | 1.3367 | -0.32675 | -3.2552 | 3.0334 | -0.70622 |  | 2.1453 | 0.11404
| -1.6765 | 1.3101 | -0.3315 | -3.2815 | 3.0246 | -0.69124 |  | 2.117 | 0.17643
| -1.6157 | 1.2959 | -0.33065 | -3.3524 | 3.0327 | -0.70492 |  | 2.1976 | 0.13493
| -1.6329 | 1.3238 | -0.29796 | -3.2976 | 3.03 | -0.69907 |  | 2.1458 | 0.11202
| -1.6184 | 1.3367 | -0.32865 | -3.294 | 3.0544 | -0.71532 |  | 2.1538 | 0.11989
| -1.5996 | 1.3291 | -0.34017 | -3.29 | 3.0563 | -0.73287 |  | 2.1724 | 0.11994
| -1.6238 | 1.3195 | -0.34064 | -3.3206 | 3.0297 | -0.64976 |  | 2.1604 | 0.1509
| -1.647 | 1.287 | -0.33291 | -3.2913 | 3.042 | -0.74625 |  | 2.1655 | 0.16831
| -1.6263 | 1.3179 | -0.30848 | -3.3116 | 3.0484 | -0.68244 |  | 2.1653 | 0.13006
| -1.6529 | 1.3496 | -0.29366 | -3.2673 | 3.0295 | -0.68689 |  | 2.1028 | 0.11021
| -1.5784 | 1.3782 | -0.30286 | -3.2697 | 3.0493 | -0.71459 |  | 2.1425 | 0.047595
| -1.6068 | 1.3241 | -0.30353 | -3.2936 | 3.0784 | -0.69289 |  | 2.1799 | 0.12327
| -1.6133 | 1.3062 | -0.3059 | -3.3081 | 3.0739 | -0.69075 |  | 2.1917 | 0.1395
| -1.6383 | 1.3394 | -0.32706 | -3.3776 | 3.1146 | -0.70364 |  | 2.1852 | 0.1338
| -1.6075 | 1.2777 | -0.36276 | -3.2726 | 3.07 | -0.69638 |  | 2.2033 | 0.20899
| -1.6071 | 1.3214 | -0.31994 | -3.2823 | 3.0442 | -0.73461 |  | 2.1667 | 0.11319
| -1.65 | 1.3151 | -0.34557 | -3.311 | 3.0797 | -0.65389 |  | 2.1594 | 0.19472
| -1.6433 | 1.2944 | -0.3044 | -3.2955 | 3.0578 | -0.72572 |  | 2.1692 | 0.15124
| -1.6094 | 1.3467 | -0.34113 | -3.391 | 3.0404 | -0.66744 |  | 2.1768 | 0.098797
| -1.6269 | 1.3215 | -0.3197 | -3.3161 | 3.005 | -0.69234 |  | 2.1485 | 0.11316
| -1.6402 | 1.3284 | -0.28575 | -3.2755 | 3.0344 | -0.73443 |  | 2.1321 | 0.099491
| -1.5771 | 1.3044 | -0.31105 | -3.3071 | 3.0653 | -0.72353 |  | 2.2175 | 0.10977
| -1.6302 | 1.3222 | -0.31345 | -3.3037 | 3.0654 | -0.69909 |  | 2.163 | 0.13556
| -1.6204 | 1.3366 | -0.30928 | -3.2374 | 3.0671 | -0.70623 |  | 2.1388 | 0.1307
| -1.5959 | 1.2875 | -0.29271 | -3.2997 | 3.0684 | -0.71658 |  | 2.2151 | 0.12789
| -1.6436 | 1.3396 | -0.30108 | -3.2624 | 3.0498 | -0.70778 |  | 2.1223 | 0.12124
| -1.6034 | 1.3882 | -0.31083 | -3.3043 | 3.0435 | -0.74006 |  | 2.1272 | 0.039357
| -1.5992 | 1.3204 | -0.34074 | -3.3149 | 3.1212 | -0.67454 |  | 2.2086 | 0.16665
| -1.6351 | 1.3276 | -0.37217 | -3.2929 | 3.0129 | -0.68719 |  | 2.1311 | 0.16039
| -1.6076 | 1.3162 | -0.32951 | -3.3169 | 3.0212 | -0.72266 |  | 2.1728 | 0.11028
| -1.5961 | 1.2983 | -0.36736 | -3.3146 | 3.0395 | -0.72165 |  | 2.1989 | 0.15531
| -1.6666 | 1.3126 | -0.34286 | -3.3441 | 3.0668 | -0.69494 |  | 2.1568 | 0.17693
| -1.6034 | 1.3014 | -0.31165 | -3.2675 | 3.0838 | -0.70529 |  | 2.1931 | 0.15232
| -1.6277 | 1.3304 | -0.29292 | -3.3404 | 3.0532 | -0.71482 |  | 2.1671 | 0.09234
| -1.6186 | 1.3388 | -0.31971 | -3.2933 | 2.9653 | -0.67378 |  | 2.1197 | 0.089669
| -1.6468 | 1.2462 | -0.31039 | -3.235 | 3.0197 | -0.6975 |  | 2.1681 | 0.20959
| -1.6985 | 1.3652 | -0.32928 | -3.2793 | 3.033 | -0.66918 |  | 2.0652 | 0.15099
| -1.591 | 1.3085 | -0.31963 | -3.323 | 3.0823 | -0.74668 |  | 2.2156 | 0.11556
| -1.6209 | 1.3205 | -0.34848 | -3.3347 | 3.0772 | -0.70426 |  | 2.1842 | 0.15185
| -1.6062 | 1.3075 | -0.33463 | -3.3623 | 3.0735 | -0.74629 |  | 2.2144 | 0.12247
| -1.6183 | 1.3104 | -0.33084 | -3.2853 | 3.0398 | -0.72736 |  | 2.1657 | 0.1368
| -1.5842 | 1.3233 | -0.30585 | -3.3254 | 3.0447 | -0.71065 |  | 2.196 | 0.084339
| -1.5763 | 1.3328 | -0.31086 | -3.2803 | 3.0454 | -0.65857 |  | 2.1783 | 0.10472
| -1.6386 | 1.3224 | -0.31333 | -3.3127 | 3.0359 | -0.68024 |  | 2.149 | 0.13189
| -1.6025 | 1.346 | -0.33994 | -3.3033 | 3.0648 | -0.70927 |  | 2.164 | 0.11433
| -1.6062 | 1.3018 | -0.30451 | -3.3104 | 3.0506 | -0.66753 |  | 2.1923 | 0.13586
| -1.6314 | 1.3141 | -0.32213 | -3.2228 | 3.0402 | -0.68348 |  | 2.1324 | 0.16577
| -1.616 | 1.3286 | -0.33131 | -3.2763 | 3.0222 | -0.75986 |  | 2.1456 | 0.1045
| -1.6473 | 1.3089 | -0.30216 | -3.2837 | 3.0115 | -0.71362 |  | 2.1355 | 0.12739
| -1.6134 | 1.3453 | -0.31669 | -3.325 | 3.0097 | -0.68008 |  | 2.1447 | 0.086205
| -1.601 | 1.3318 | -0.3108 | -3.3417 | 3.0701 | -0.67901 |  | 2.1905 | 0.10669
| -1.6012 | 1.318 | -0.34707 | -3.3428 | 3.0929 | -0.75328 |  | 2.2102 | 0.12992
| -1.6172 | 1.3331 | -0.3184 | -3.2944 | 3.0369 | -0.67846 |  | 2.1506 | 0.1199
| -1.6016 | 1.3659 | -0.3297 | -3.2726 | 3.0396 | -0.74156 |  | 2.1326 | 0.077047
| -1.651 | 1.3147 | -0.32953 | -3.3089 | 3.0268 | -0.71077 |  | 2.1419 | 0.14441
| -1.613 | 1.2682 | -0.31502 | -3.3086 | 3.0635 | -0.68756 |  | 2.2173 | 0.17681
| -1.6513 | 1.2666 | -0.30892 | -3.2684 | 3.0934 | -0.7197 |  | 2.1872 | 0.20748
| -1.6451 | 1.3216 | -0.36171 | -3.3182 | 3.0914 | -0.71566 |  | 2.1656 | 0.18052
| -1.6543 | 1.3712 | -0.32556 | -3.2678 | 3.0859 | -0.67382 |  | 2.1053 | 0.14187
| -1.6019 | 1.3143 | -0.32128 | -3.3214 | 3.0525 | -0.7338 |  | 2.1915 | 0.11058
| -1.6323 | 1.2979 | -0.27445 | -3.3678 | 3.0355 | -0.72443 |  | 2.1907 | 0.092383
| -1.6527 | 1.349 | -0.33516 | -3.341 | 3.0409 | -0.71267 |  | 2.1307 | 0.11615
| -1.5716 | 1.2881 | -0.32332 | -3.2683 | 3.0684 | -0.72455 |  | 2.2224 | 0.14142
| -1.6144 | 1.3429 | -0.34958 | -3.2849 | 3.0419 | -0.75689 |  | 2.1451 | 0.11084
| -1.633 | 1.2932 | -0.31904 | -3.2977 | 3.0221 | -0.71426 |  | 2.1656 | 0.14569
| -1.6323 | 1.2976 | -0.34686 | -3.3633 | 3.015 | -0.6817 |  | 2.1802 | 0.15196
| -1.5917 | 1.3199 | -0.30343 | -3.3017 | 3.0664 | -0.7352 |  | 2.1938 | 0.097125
| -1.6536 | 1.346 | -0.33701 | -3.3009 | 3.0469 | -0.66574 |  | 2.1202 | 0.14899
| -1.6579 | 1.2953 | -0.36319 | -3.3413 | 3.0417 | -0.64404 |  | 2.1642 | 0.20897
| -1.6018 | 1.3048 | -0.35446 | -3.3147 | 3.0646 | -0.72936 |  | 2.1997 | 0.15112
| -1.584 | 1.3071 | -0.3022 | -3.324 | 3.055 | -0.67695 |  | 2.2112 | 0.11153
| -1.6656 | 1.353 | -0.31072 | -3.3498 | 3.0088 | -0.70503 |  | 2.1112 | 0.090021
| -1.6079 | 1.3347 | -0.2895 | -3.2961 | 3.0474 | -0.69571 |  | 2.1613 | 0.090571
| -1.6452 | 1.3263 | -0.38187 | -3.3182 | 3.0366 | -0.70016 |  | 2.1413 | 0.17296
| -1.6432 | 1.2925 | -0.34583 | -3.3031 | 3.0903 | -0.67827 |  | 2.1831 | 0.20981
| -1.6428 | 1.3468 | -0.31489 | -3.2921 | 3.025 | -0.75614 |  | 2.1197 | 0.090606
| -1.6546 | 1.3645 | -0.3524 | -3.3061 | 3.086 | -0.68469 |  | 2.1213 | 0.15272
| -1.592 | 1.2981 | -0.32029 | -3.3358 | 2.9968 | -0.70136 |  | 2.1953 | 0.10265
| -1.6182 | 1.2836 | -0.34945 | -3.2601 | 3.0536 | -0.71641 |  | 2.182 | 0.1899
| -1.6081 | 1.3492 | -0.30599 | -3.2833 | 3.0867 | -0.69307 |  | 2.1598 | 0.11013
| -1.6025 | 1.3045 | -0.29943 | -3.3114 | 3.0134 | -0.73313 |  | 2.1818 | 0.090758
| -1.6261 | 1.3526 | -0.32011 | -3.3162 | 3.0965 | -0.69896 |  | 2.1582 | 0.12078
| -1.56 | 1.3514 | -0.38204 | -3.276 | 3.0126 | -0.69165 |  | 2.1583 | 0.10656
| -1.6197 | 1.3188 | -0.3365 | -3.2953 | 3.0435 | -0.68944 |  | 2.1618 | 0.14553
| -1.6224 | 1.3173 | -0.29747 | -3.3143 | 3.0397 | -0.71559 |  | 2.1673 | 0.10526
| -1.6146 | 1.2561 | -0.33022 | -3.3116 | 3.0179 | -0.72443 |  | 2.2108 | 0.16812
| -1.5828 | 1.3048 | -0.33247 | -3.2848 | 3.0047 | -0.69917 |  | 2.1823 | 0.11767
| -1.6286 | 1.3327 | -0.34022 | -3.2626 | 3.0312 | -0.71762 |  | 2.1309 | 0.13552
| -1.6591 | 1.3031 | -0.35495 | -3.3702 | 3.0117 | -0.70738 |  | 2.1584 | 0.15619
| -1.646 | 1.3246 | -0.32647 | -3.3348 | 3.0718 | -0.69462 |  | 2.1618 | 0.14769
| -1.6546 | 1.3223 | -0.31091 | -3.3208 | 3.0784 | -0.70541 |  | 2.1556 | 0.14619
| -1.6186 | 1.3122 | -0.34385 | -3.2628 | 3.0482 | -0.69063 |  | 2.1584 | 0.16612
| -1.613 | 1.2763 | -0.30796 | -3.319 | 3.019 | -0.69888 |  | 2.199 | 0.13958
| -1.6521 | 1.3023 | -0.36463 | -3.35 | 3.0635 | -0.70467 |  | 2.1752 | 0.18764
| -1.5967 | 1.3728 | -0.33439 | -3.3111 | 3.0757 | -0.68987 |  | 2.1539 | 0.092396
| -1.5937 | 1.3446 | -0.3033 | -3.2678 | 3.0573 | -0.7487 |  | 2.1598 | 0.077937
| -1.6437 | 1.3314 | -0.31644 | -3.3682 | 3.0058 | -0.69802 |  | 2.1466 | 0.096418
| -1.616 | 1.309 | -0.3147 | -3.289 | 3.0599 | -0.64859 |  | 2.1752 | 0.15822
| -1.6451 | 1.3153 | -0.37983 | -3.3142 | 3.025 | -0.69767 |  | 2.1444 | 0.1783
| -1.5999 | 1.3103 | -0.32521 | -3.236 | 2.9778 | -0.71548 |  | 2.1409 | 0.11422
| -1.636 | 1.3141 | -0.30615 | -3.2995 | 3.0097 | -0.71004 |  | 2.1443 | 0.11562
| -1.5714 | 1.2946 | -0.34561 | -3.3715 | 3.0484 | -0.67119 |  | 2.2415 | 0.13362
| -1.627 | 1.3025 | -0.3562 | -3.2613 | 3.054 | -0.71635 |  | 2.1616 | 0.18262
| -1.617 | 1.3313 | -0.329 | -3.3229 | 3.0823 | -0.68822 |  | 2.1771 | 0.13643
| -1.603 | 1.3383 | -0.34587 | -3.286 | 3.0689 | -0.71354 |  | 2.1653 | 0.13046
| -1.6539 | 1.308 | -0.32489 | -3.2906 | 3.0032 | -0.73641 |  | 2.1311 | 0.13532
| -1.6348 | 1.3303 | -0.30271 | -3.2888 | 3.0605 | -0.67685 |  | 2.1468 | 0.13279
| -1.6319 | 1.3539 | -0.33507 | -3.3072 | 3.0504 | -0.69672 |  | 2.1337 | 0.11819
| -1.6096 | 1.2858 | -0.28145 | -3.2897 | 3.0546 | -0.7518 |  | 2.1982 | 0.1145
| -1.6423 | 1.2942 | -0.33508 | -3.2768 | 3.0454 | -0.71053 |  | 2.1591 | 0.17771
| -1.6367 | 1.3244 | -0.37903 | -3.3237 | 3.073 | -0.68878 |  | 2.163 | 0.18521
| -1.5841 | 1.3504 | -0.3056 | -3.2834 | 3.0777 | -0.70735 |  | 2.1734 | 0.086353
| -1.586 | 1.3464 | -0.33544 | -3.2731 | 3.0419 | -0.71272 |  | 2.1579 | 0.09894
| -1.6177 | 1.2816 | -0.34555 | -3.3276 | 3.0738 | -0.7058 |  | 2.2132 | 0.18305
| -1.6314 | 1.3517 | -0.32356 | -3.3358 | 2.9697 | -0.6953 |  | 2.1171 | 0.071918
| -1.6073 | 1.3149 | -0.30173 | -3.2648 | 3.049 | -0.67166 |  | 2.1661 | 0.13317
| -1.634 | 1.3434 | -0.35237 | -3.3187 | 3.0644 | -0.73228 |  | 2.1489 | 0.13171
| -1.6611 | 1.3081 | -0.34971 | -3.2947 | 3.078 | -0.68853 |  | 2.1516 | 0.20226
| -1.6186 | 1.3485 | -0.32648 | -3.2489 | 3.0295 | -0.69612 |  | 2.1212 | 0.11667
| -1.6178 | 1.2967 | -0.34549 | -3.2835 | 3.0494 | -0.65811 |  | 2.1769 | 0.18631
| -1.5958 | 1.3694 | -0.32789 | -3.2647 | 3.0742 | -0.68365 |  | 2.1419 | 0.10437
| -1.6255 | 1.3231 | -0.31875 | -3.25 | 3.072 | -0.71319 |  | 2.1509 | 0.14826
| -1.6359 | 1.3117 | -0.33687 | -3.3281 | 3.0692 | -0.69731 |  | 2.1754 | 0.16061
| -1.6114 | 1.2642 | -0.33837 | -3.2847 | 3.0664 | -0.72009 |  | 2.2151 | 0.19345
| -1.63 | 1.2791 | -0.33496 | -3.2881 | 3.0664 | -0.73942 |  | 2.1913 | 0.18067
| -1.6008 | 1.3374 | -0.33515 | -3.2662 | 3.067 | -0.67416 |  | 2.1597 | 0.1398
| -1.5824 | 1.2995 | -0.32353 | -3.2899 | 3.0124 | -0.71709 |  | 2.1921 | 0.11154
| -1.626 | 1.3168 | -0.31461 | -3.31 | 3.0301 | -0.70575 |  | 2.1599 | 0.12058
| -1.5997 | 1.3319 | -0.32766 | -3.3241 | 3.0007 | -0.70565 |  | 2.1612 | 0.085972
| -1.6136 | 1.3204 | -0.26527 | -3.319 | 3.0257 | -0.72061 |  | 2.1683 | 0.065695
| -1.6275 | 1.3065 | -0.32922 | -3.3071 | 3.0106 | -0.71834 |  | 2.1587 | 0.12959
| -1.6421 | 1.3318 | -0.29805 | -3.281 | 3.0714 | -0.66457 |  | 2.1415 | 0.14288
| -1.6248 | 1.315 | -0.26842 | -3.2771 | 3.0242 | -0.6652 |  | 2.1486 | 0.10806
| -1.638 | 1.2989 | -0.35107 | -3.2915 | 3.0312 | -0.69778 |  | 2.1578 | 0.17712
| -1.6351 | 1.3131 | -0.32497 | -3.2802 | 3.0231 | -0.67335 |  | 2.1429 | 0.152
| -1.5939 | 1.3266 | -0.33282 | -3.2833 | 3.0589 | -0.75173 |  | 2.178 | 0.11027
| -1.6356 | 1.2993 | -0.30054 | -3.3309 | 3.0022 | -0.70157 |  | 2.163 | 0.11581
| -1.6022 | 1.3127 | -0.29835 | -3.2993 | 3.0048 | -0.69336 |  | 2.1678 | 0.095462
| -1.6378 | 1.2918 | -0.3302 | -3.2482 | 3.0359 | -0.6911 |  | 2.151 | 0.18368
| -1.5984 | 1.3255 | -0.3504 | -3.3233 | 3.0633 | -0.71948 |  | 2.1883 | 0.12813
| -1.6142 | 1.2734 | -0.3276 | -3.2667 | 2.9961 | -0.70826 |  | 2.1746 | 0.15829
| -1.6163 | 1.2732 | -0.34791 | -3.3232 | 3.044 | -0.666 |  | 2.2075 | 0.19342
| -1.6332 | 1.2669 | -0.33396 | -3.3185 | 3.0455 | -0.67428 |  | 2.1993 | 0.1976
| -1.627 | 1.3123 | -0.37242 | -3.352 | 3.048 | -0.65756 |  | 2.1786 | 0.17846
| -1.6102 | 1.314 | -0.32934 | -3.277 | 3.0701 | -0.74919 |  | 2.1776 | 0.13538
| -1.5892 | 1.302 | -0.34657 | -3.2494 | 3.0681 | -0.69543 |  | 2.1903 | 0.17047
| -1.6423 | 1.3419 | -0.3359 | -3.2771 | 3.0586 | -0.73192 |  | 2.1294 | 0.13479
| -1.594 | 1.3013 | -0.30701 | -3.2821 | 3.0173 | -0.68949 |  | 2.181 | 0.1179
| -1.6216 | 1.352 | -0.28999 | -3.3083 | 3.0273 | -0.68386 |  | 2.1356 | 0.076779
| -1.5949 | 1.3091 | -0.37957 | -3.3176 | 3.0955 | -0.70009 |  | 2.2108 | 0.18294
| -1.6583 | 1.3315 | -0.36773 | -3.2816 | 3.0391 | -0.72004 |  | 2.1192 | 0.16972
| -1.5952 | 1.3744 | -0.32309 | -3.3013 | 3.044 | -0.71966 |  | 2.1411 | 0.062492
| -1.5946 | 1.3564 | -0.31498 | -3.2999 | 3.0296 | -0.75593 |  | 2.1509 | 0.054525
| -1.5927 | 1.2939 | -0.37788 | -3.3107 | 3.0624 | -0.67408 |  | 2.2095 | 0.19095
| -1.6276 | 1.309 | -0.30282 | -3.2892 | 3.0617 | -0.69112 |  | 2.1686 | 0.14301
| -1.6317 | 1.3166 | -0.3463 | -3.3235 | 3.0192 | -0.72242 |  | 2.156 | 0.13307
| -1.5903 | 1.3214 | -0.35699 | -3.2757 | 3.0691 | -0.71545 |  | 2.1835 | 0.14824
| -1.6094 | 1.3122 | -0.3195 | -3.2741 | 2.9924 | -0.67984 |  | 2.1495 | 0.12139
| -1.6283 | 1.3172 | -0.33073 | -3.3247 | 3.0714 | -0.71326 |  | 2.177 | 0.14354
| -1.6161 | 1.3457 | -0.3431 | -3.3225 | 3.0198 | -0.71301 |  | 2.145 | 0.10005
| -1.6538 | 1.3369 | -0.34644 | -3.2254 | 3.0118 | -0.71866 |  | 2.0917 | 0.15177
| -1.6066 | 1.3493 | -0.35234 | -3.2787 | 3.0801 | -0.80455 |  | 2.1588 | 0.10434
| -1.6441 | 1.2895 | -0.36934 | -3.2799 | 3.0006 | -0.65376 |  | 2.1439 | 0.20637
| -1.6202 | 1.3414 | -0.34741 | -3.2491 | 3.0209 | -0.70697 |  | 2.1219 | 0.13117
| -1.6168 | 1.315 | -0.35979 | -3.3223 | 3.107 | -0.7168 |  | 2.1978 | 0.17401
| -1.5906 | 1.3073 | -0.33268 | -3.2727 | 3.054 | -0.68464 |  | 2.188 | 0.14816
| -1.6399 | 1.2799 | -0.36441 | -3.2673 | 3.0095 | -0.68502 |  | 2.1543 | 0.20586
| -1.6068 | 1.288 | -0.32744 | -3.3045 | 3.0308 | -0.70817 |  | 2.194 | 0.14533
| -1.6214 | 1.3218 | -0.34235 | -3.2701 | 3.0537 | -0.72591 |  | 2.1546 | 0.14692
| -1.6052 | 1.2833 | -0.28783 | -3.3275 | 3.0826 | -0.67196 |  | 2.2246 | 0.14649
| -1.6779 | 1.2903 | -0.36565 | -3.2832 | 3.1031 | -0.74099 |  | 2.1589 | 0.23507
| -1.6539 | 1.3152 | -0.34635 | -3.3488 | 3.0076 | -0.6672 |  | 2.1439 | 0.15343
| -1.6102 | 1.2769 | -0.34795 | -3.3448 | 3.0741 | -0.68564 |  | 2.2276 | 0.18705
| -1.6487 | 1.3034 | -0.34817 | -3.2932 | 3.053 | -0.7139 |  | 2.1555 | 0.18021
| -1.6282 | 1.2709 | -0.31173 | -3.2917 | 3.0046 | -0.68372 |  | 2.1771 | 0.16187
| -1.5851 | 1.3398 | -0.32894 | -3.2529 | 3.0259 | -0.69915 |  | 2.1512 | 0.10311
| -1.5971 | 1.3309 | -0.31327 | -3.3251 | 3.0415 | -0.72184 |  | 2.1796 | 0.085876
| -1.6383 | 1.316 | -0.31928 | -3.2897 | 3.072 | -0.68875 |  | 2.1591 | 0.15961
| -1.6045 | 1.3252 | -0.34209 | -3.3127 | 3.0366 | -0.70442 |  | 2.1712 | 0.12288
| -1.6268 | 1.3798 | -0.31837 | -3.2685 | 3.0369 | -0.74814 |  | 2.1036 | 0.069929
| -1.6373 | 1.3302 | -0.29331 | -3.2951 | 3.0179 | -0.6824 |  | 2.1325 | 0.10693
| -1.6332 | 1.3504 | -0.29714 | -3.2935 | 3.0608 | -0.72946 |  | 2.1363 | 0.092198
| -1.6007 | 1.334 | -0.33674 | -3.2751 | 3.0988 | -0.73087 |  | 2.1781 | 0.13571
| -1.6475 | 1.3441 | -0.28444 | -3.2989 | 3.0076 | -0.68614 |  | 2.1132 | 0.088246
| -1.655 | 1.3343 | -0.34235 | -3.2896 | 3.0697 | -0.71593 |  | 2.1333 | 0.15956
| -1.6502 | 1.2933 | -0.31827 | -3.3069 | 3.0721 | -0.73029 |  | 2.1737 | 0.16751
| -1.5784 | 1.3263 | -0.34903 | -3.2831 | 3.0336 | -0.71347 |  | 2.1782 | 0.11549
| -1.6525 | 1.2728 | -0.31101 | -3.3145 | 3.0096 | -0.67936 |  | 2.1668 | 0.17083
| -1.6149 | 1.2709 | -0.33941 | -3.2673 | 3.0374 | -0.71321 |  | 2.191 | 0.18474
| -1.583 | 1.248 | -0.31628 | -3.2967 | 3.0412 | -0.73683 |  | 2.2455 | 0.15672
| -1.6522 | 1.3039 | -0.36559 | -3.2683 | 3.0346 | -0.65012 |  | 2.1358 | 0.21367
| -1.6079 | 1.2854 | -0.34173 | -3.2849 | 3.0073 | -0.71462 |  | 2.18 | 0.15192
| -1.6267 | 1.286 | -0.35905 | -3.3322 | 3.0772 | -0.73603 |  | 2.2062 | 0.18425
| -1.6191 | 1.2667 | -0.35064 | -3.3208 | 3.0676 | -0.68959 |  | 2.2187 | 0.20571
| -1.6427 | 1.2914 | -0.36666 | -3.3027 | 3.0783 | -0.70297 |  | 2.1799 | 0.21252
| -1.6102 | 1.3107 | -0.29778 | -3.2815 | 3.0945 | -0.72513 |  | 2.19 | 0.13197
| -1.6235 | 1.3142 | -0.34323 | -3.3136 | 3.0708 | -0.65654 |  | 2.1769 | 0.17376
| -1.5899 | 1.2825 | -0.31719 | -3.3082 | 3.062 | -0.69509 |  | 2.2232 | 0.1491
| -1.6125 | 1.3274 | -0.33716 | -3.2673 | 3.0672 | -0.72378 |  | 2.1608 | 0.14021
| -1.6559 | 1.3244 | -0.31587 | -3.2447 | 3.0504 | -0.67395 |  | 2.1181 | 0.16763
| -1.6248 | 1.3275 | -0.32248 | -3.321 | 3.0098 | -0.70725 |  | 2.1491 | 0.10454
| -1.6112 | 1.3004 | -0.29622 | -3.2722 | 3.0569 | -0.72354 |  | 2.1806 | 0.1283
| -1.5963 | 1.3178 | -0.3498 | -3.2633 | 3.079 | -0.72206 |  | 2.1821 | 0.15488
| -1.5819 | 1.3237 | -0.34744 | -3.2564 | 3.057 | -0.74552 |  | 2.1787 | 0.12486
| -1.6066 | 1.2945 | -0.32656 | -3.3079 | 3.0845 | -0.66582 |  | 2.2082 | 0.17365
| -1.6334 | 1.3075 | -0.34683 | -3.296 | 3.1008 | -0.69679 |  | 2.1807 | 0.19161
| -1.6348 | 1.3154 | -0.31638 | -3.2959 | 3.0562 | -0.71132 |  | 2.1592 | 0.14054
| -1.6274 | 1.2819 | -0.31211 | -3.2752 | 3.0179 | -0.67648 |  | 2.1685 | 0.16411
| -1.6238 | 1.3062 | -0.34234 | -3.2811 | 3.0108 | -0.74827 |  | 2.1537 | 0.13429
| -1.6309 | 1.31 | -0.34447 | -3.374 | 3.0441 | -0.66177 |  | 2.185 | 0.15403
| -1.5937 | 1.3068 | -0.34743 | -3.3026 | 3.0504 | -0.70061 |  | 2.1945 | 0.1464
| -1.5811 | 1.3468 | -0.30246 | -3.2724 | 3.0422 | -0.71981 |  | 2.1626 | 0.070256
| -1.6214 | 1.2944 | -0.33265 | -3.2635 | 3.0637 | -0.71866 |  | 2.1766 | 0.17243
| -1.6241 | 1.2862 | -0.34716 | -3.2858 | 3.0808 | -0.70852 |  | 2.1937 | 0.19639
| -1.6288 | 1.2839 | -0.32542 | -3.3567 | 3.0442 | -0.67804 |  | 2.2021 | 0.16188
| -1.6229 | 1.3149 | -0.34207 | -3.3045 | 3.0277 | -0.65725 |  | 2.1587 | 0.15638
| -1.6477 | 1.3435 | -0.31713 | -3.3482 | 3.0231 | -0.70363 |  | 2.1347 | 0.099243
| -1.6432 | 1.3102 | -0.31573 | -3.269 | 3.057 | -0.71931 |  | 2.1487 | 0.15418
| -1.5607 | 1.3461 | -0.34574 | -3.3445 | 3.0297 | -0.69449 |  | 2.1934 | 0.073236
| -1.6297 | 1.3168 | -0.33636 | -3.3228 | 3.0735 | -0.69543 |  | 2.1757 | 0.15594
| -1.6175 | 1.3113 | -0.32957 | -3.3201 | 3.0718 | -0.71588 |  | 2.1881 | 0.14228
| -1.6227 | 1.297 | -0.34227 | -3.254 | 2.978 | -0.70907 |  | 2.1397 | 0.14803
| -1.6187 | 1.325 | -0.34052 | -3.2619 | 3.0793 | -0.72243 |  | 2.1605 | 0.15506
| -1.6084 | 1.3361 | -0.32493 | -3.2445 | 3.0943 | -0.66951 |  | 2.1582 | 0.15638
| -1.6974 | 1.2993 | -0.35365 | -3.3505 | 3.0712 | -0.68733 |  | 2.1478 | 0.21602
| -1.6323 | 1.3052 | -0.28819 | -3.2759 | 3.0511 | -0.62515 |  | 2.1585 | 0.15942
| -1.6393 | 1.3155 | -0.3231 | -3.2953 | 3.0123 | -0.68091 |  | 2.1395 | 0.14001
| -1.5998 | 1.3243 | -0.30953 | -3.3195 | 3.0424 | -0.67217 |  | 2.1799 | 0.10866
| -1.6468 | 1.3261 | -0.34652 | -3.336 | 3.0728 | -0.69795 |  | 2.1603 | 0.16006
| -1.6412 | 1.3178 | -0.33594 | -3.3021 | 3.0684 | -0.69688 |  | 2.1583 | 0.1641
| -1.6396 | 1.2944 | -0.32152 | -3.2964 | 3.0613 | -0.74215 |  | 2.1738 | 0.15739
| -1.6396 | 1.3238 | -0.31895 | -3.2776 | 3.0359 | -0.68729 |  | 2.1359 | 0.14221
| -1.603 | 1.3531 | -0.31268 | -3.3153 | 3.0533 | -0.71037 |  | 2.1593 | 0.08081
| -1.5953 | 1.3274 | -0.31841 | -3.2548 | 3.0416 | -0.70644 |  | 2.1601 | 0.11566
| -1.5768 | 1.2986 | -0.29632 | -3.2772 | 3.0394 | -0.66865 |  | 2.2019 | 0.11955
| -1.59 | 1.3026 | -0.27945 | -3.2919 | 3.0305 | -0.70843 |  | 2.1918 | 0.090883
| -1.5783 | 1.35 | -0.33908 | -3.2611 | 3.0567 | -0.69158 |  | 2.1611 | 0.11013
| -1.6314 | 1.2947 | -0.29477 | -3.3218 | 3.0652 | -0.67048 |  | 2.188 | 0.15152
| -1.5834 | 1.3231 | -0.31286 | -3.2928 | 3.0533 | -0.70749 |  | 2.1889 | 0.10255
| -1.6301 | 1.2894 | -0.34387 | -3.3268 | 3.0731 | -0.67498 |  | 2.1966 | 0.19171
| -1.6112 | 1.3182 | -0.34123 | -3.3291 | 3.0438 | -0.65394 |  | 2.1781 | 0.1474
| -1.6466 | 1.3553 | -0.38001 | -3.3469 | 3.0603 | -0.67809 |  | 2.1356 | 0.15635
| -1.6471 | 1.3134 | -0.32997 | -3.37 | 3.0825 | -0.70591 |  | 2.1847 | 0.15221
| -1.5948 | 1.3043 | -0.296 | -3.2988 | 3.0642 | -0.66314 |  | 2.2 | 0.13081
| -1.627 | 1.3253 | -0.3722 | -3.3439 | 3.0939 | -0.67773 |  | 2.183 | 0.18114
| -1.6051 | 1.309 | -0.28699 | -3.2957 | 3.0654 | -0.69658 |  | 2.189 | 0.11648
| -1.6428 | 1.3379 | -0.30017 | -3.2867 | 3.0234 | -0.72098 |  | 2.1231 | 0.10016
| -1.6591 | 1.327 | -0.3248 | -3.295 | 3.0385 | -0.71909 |  | 2.127 | 0.14051
| -1.5543 | 1.3171 | -0.36507 | -3.3345 | 3.0785 | -0.72446 |  | 2.2352 | 0.12196
| -1.6274 | 1.2916 | -0.2887 | -3.3161 | 3.0502 | -0.70655 |  | 2.1869 | 0.1311
| -1.6558 | 1.2592 | -0.34596 | -3.2777 | 3.0439 | -0.71598 |  | 2.1751 | 0.22182
| -1.6114 | 1.3372 | -0.31981 | -3.3177 | 3.0745 | -0.68433 |  | 2.1725 | 0.12098
| -1.5914 | 1.3241 | -0.34071 | -3.3106 | 3.036 | -0.71801 |  | 2.1811 | 0.11116
| -1.6538 | 1.2889 | -0.34645 | -3.3377 | 2.9638 | -0.70748 |  | 2.1456 | 0.14832
| -1.6473 | 1.2854 | -0.31207 | -3.2738 | 3.0367 | -0.68575 |  | 2.1575 | 0.17704
| -1.6317 | 1.3136 | -0.32266 | -3.3127 | 3.039 | -0.72518 |  | 2.1624 | 0.12887
| -1.6047 | 1.3169 | -0.28485 | -3.3245 | 3.0406 | -0.73882 |  | 2.185 | 0.076172
| -1.6282 | 1.3046 | -0.37577 | -3.3379 | 3.0617 | -0.68712 |  | 2.1848 | 0.18826
| -1.6052 | 1.3381 | -0.30829 | -3.2773 | 3.0709 | -0.68881 |  | 2.1625 | 0.11633
| -1.5924 | 1.2817 | -0.34419 | -3.3327 | 3.0818 | -0.69614 |  | 2.2363 | 0.17252
| -1.6621 | 1.2926 | -0.34534 | -3.2933 | 3.0401 | -0.69837 |  | 2.149 | 0.19487
| -1.6063 | 1.2978 | -0.34319 | -3.3493 | 2.9709 | -0.72974 |  | 2.1802 | 0.10428
| -1.6028 | 1.3429 | -0.29722 | -3.2902 | 3.0442 | -0.70267 |  | 2.1561 | 0.084205
| -1.582 | 1.2904 | -0.30421 | -3.2795 | 3.0309 | -0.69525 |  | 2.2026 | 0.12282
| -1.6001 | 1.3278 | -0.31991 | -3.2868 | 2.9827 | -0.72319 |  | 2.1463 | 0.081232
| -1.6075 | 1.3198 | -0.28516 | -3.3278 | 3.0767 | -0.7092 |  | 2.1939 | 0.098815
| -1.6442 | 1.3087 | -0.32328 | -3.3094 | 3.0852 | -0.70713 |  | 2.1717 | 0.16646
| -1.6051 | 1.3382 | -0.30892 | -3.2971 | 3.0316 | -0.65007 |  | 2.154 | 0.10817
| -1.6158 | 1.3135 | -0.30226 | -3.2944 | 3.024 | -0.68331 |  | 2.1621 | 0.11776
| -1.6406 | 1.3374 | -0.33157 | -3.2903 | 3.0754 | -0.67698 |  | 2.1425 | 0.15606
| -1.6422 | 1.3056 | -0.30891 | -3.3389 | 3.0088 | -0.68033 |  | 2.1579 | 0.12751
| -1.609 | 1.3233 | -0.30307 | -3.3392 | 3.0631 | -0.70857 |  | 2.1889 | 0.10134
| -1.6533 | 1.3252 | -0.32966 | -3.3463 | 3.0279 | -0.7154 |  | 2.1451 | 0.12569
| -1.6695 | 1.3104 | -0.37841 | -3.3001 | 3.0217 | -0.65986 |  | 2.1244 | 0.20945
| -1.6775 | 1.3279 | -0.31335 | -3.332 | 3.0753 | -0.72152 |  | 2.138 | 0.14641
| -1.5773 | 1.2699 | -0.33264 | -3.3237 | 3.0138 | -0.74652 |  | 2.2315 | 0.12396
| -1.6259 | 1.3441 | -0.33005 | -3.3001 | 3.0476 | -0.68539 |  | 2.1417 | 0.12414
| -1.6102 | 1.2788 | -0.32515 | -3.3107 | 3.0454 | -0.69646 |  | 2.2055 | 0.16211
| -1.5912 | 1.2793 | -0.345 | -3.2737 | 3.0021 | -0.67271 |  | 2.1901 | 0.16483
| -1.6046 | 1.3353 | -0.33771 | -3.3145 | 3.0549 | -0.7003 |  | 2.1706 | 0.11918
| -1.6789 | 1.2869 | -0.31876 | -3.2701 | 3.0275 | -0.73779 |  | 2.13 | 0.1779
| -1.5577 | 1.3141 | -0.31014 | -3.2787 | 3.0771 | -0.66302 |  | 2.2176 | 0.12118
| -1.6237 | 1.3172 | -0.31129 | -3.268 | 3.0469 | -0.71323 |  | 2.1537 | 0.13206
| -1.6187 | 1.3043 | -0.34761 | -3.3005 | 3.0721 | -0.69395 |  | 2.185 | 0.1747
| -1.6028 | 1.32 | -0.29758 | -3.2857 | 3.0643 | -0.70687 |  | 2.1788 | 0.11205
| -1.6001 | 1.3417 | -0.31967 | -3.2907 | 3.0851 | -0.68073 |  | 2.1721 | 0.12313
| -1.5815 | 1.3049 | -0.34569 | -3.2822 | 3.0768 | -0.69968 |  | 2.2077 | 0.15628
| -1.6103 | 1.3054 | -0.37391 | -3.2958 | 3.0943 | -0.69112 |  | 2.1952 | 0.19919
| -1.6069 | 1.3463 | -0.3135 | -3.2837 | 3.052 | -0.71947 |  | 2.1512 | 0.094577
| -1.6271 | 1.3119 | -0.34244 | -3.2689 | 3.0723 | -0.68695 |  | 2.163 | 0.17962
| -1.6114 | 1.3231 | -0.33273 | -3.3362 | 3.0966 | -0.70023 |  | 2.197 | 0.14153
| -1.6252 | 1.2891 | -0.32269 | -3.2532 | 3.0322 | -0.71191 |  | 2.1633 | 0.16405
| -1.6121 | 1.3148 | -0.32527 | -3.2957 | 3.0048 | -0.68485 |  | 2.157 | 0.12235
| -1.5993 | 1.2967 | -0.29762 | -3.3082 | 3.0325 | -0.67674 |  | 2.1945 | 0.12159
| -1.5931 | 1.3217 | -0.33356 | -3.2976 | 3.0723 | -0.67256 |  | 2.1893 | 0.14218
| -1.6099 | 1.3334 | -0.33666 | -3.3241 | 3.0691 | -0.69649 |  | 2.1764 | 0.12766
| -1.634 | 1.3194 | -0.33934 | -3.2975 | 3.0459 | -0.66405 |  | 2.1519 | 0.16386
| -1.6464 | 1.2871 | -0.28852 | -3.3274 | 3.0896 | -0.74836 |  | 2.194 | 0.14508
| -1.6231 | 1.3101 | -0.35631 | -3.3024 | 3.0742 | -0.67575 |  | 2.1778 | 0.18456
| -1.6676 | 1.2903 | -0.34436 | -3.3484 | 3.035 | -0.70295 |  | 2.1631 | 0.18154
| -1.6021 | 1.3274 | -0.34376 | -3.3198 | 3.0582 | -0.69591 |  | 2.1808 | 0.13046
| -1.6007 | 1.3266 | -0.28988 | -3.2872 | 3.131 | -0.7465 |  | 2.2005 | 0.11278
| -1.5909 | 1.331 | -0.32163 | -3.3318 | 3.0084 | -0.67777 |  | 2.1729 | 0.087505
| -1.5983 | 1.3201 | -0.33661 | -3.3132 | 3.0948 | -0.69941 |  | 2.2005 | 0.14505
| -1.6452 | 1.3629 | -0.36053 | -3.3343 | 3.0512 | -0.69593 |  | 2.1256 | 0.12913
| -1.6334 | 1.276 | -0.32759 | -3.2802 | 3.0365 | -0.71153 |  | 2.1773 | 0.17869
| -1.5805 | 1.3704 | -0.35077 | -3.238 | 3.1003 | -0.67742 |  | 2.1509 | 0.13038
| -1.6512 | 1.3341 | -0.31583 | -3.2818 | 3.0689 | -0.70702 |  | 2.1336 | 0.1435
| -1.628 | 1.3446 | -0.35784 | -3.3166 | 3.114 | -0.67872 |  | 2.1669 | 0.16942
| -1.6101 | 1.3008 | -0.37265 | -3.3098 | 3.0628 | -0.7125 |  | 2.193 | 0.17863
| -1.6116 | 1.3582 | -0.32176 | -3.2956 | 2.998 | -0.71154 |  | 2.1236 | 0.070796
| -1.5617 | 1.2865 | -0.34149 | -3.3142 | 3.0931 | -0.6747 |  | 2.2531 | 0.16455
| -1.6338 | 1.2719 | -0.32787 | -3.3071 | 3.009 | -0.71905 |  | 2.1795 | 0.16204
| -1.6277 | 1.312 | -0.31516 | -3.3393 | 3.0893 | -0.7249 |  | 2.193 | 0.13622
| -1.6477 | 1.3297 | -0.28693 | -3.2828 | 3.0395 | -0.68172 |  | 2.1289 | 0.12097
| -1.5841 | 1.3181 | -0.35348 | -3.2695 | 3.0988 | -0.67063 |  | 2.1978 | 0.17339
| -1.6166 | 1.2863 | -0.33171 | -3.3367 | 3.0807 | -0.67543 |  | 2.2154 | 0.17834
| -1.6894 | 1.2778 | -0.35923 | -3.2896 | 3.0509 | -0.63811 |  | 2.1413 | 0.25797
| -1.6188 | 1.2774 | -0.29356 | -3.3048 | 3.0525 | -0.66886 |  | 2.2004 | 0.15865
| -1.6623 | 1.3369 | -0.3234 | -3.2657 | 3.0212 | -0.73707 |  | 2.1028 | 0.1276
| -1.5627 | 1.2981 | -0.37163 | -3.3321 | 3.0601 | -0.7207 |  | 2.2363 | 0.14338
| -1.6683 | 1.3279 | -0.3128 | -3.3151 | 3.0788 | -0.70672 |  | 2.14 | 0.15167
| -1.6455 | 1.2934 | -0.36114 | -3.2459 | 3.0315 | -0.64964 |  | 2.1401 | 0.22076
| -1.6386 | 1.3341 | -0.31429 | -3.2583 | 3.0456 | -0.67982 |  | 2.1262 | 0.14104
| -1.6219 | 1.3345 | -0.27225 | -3.3109 | 3.0786 | -0.72717 |  | 2.1678 | 0.084526
| -1.6343 | 1.2861 | -0.32512 | -3.3107 | 3.0533 | -0.69291 |  | 2.1847 | 0.17352
| -1.616 | 1.2731 | -0.32336 | -3.2704 | 3.0308 | -0.72226 |  | 2.1876 | 0.1652
| -1.6417 | 1.3169 | -0.34208 | -3.3492 | 3.0385 | -0.70375 |  | 2.1633 | 0.1427
| -1.6253 | 1.3123 | -0.30837 | -3.216 | 3.0382 | -0.71177 |  | 2.136 | 0.14589
| -1.5999 | 1.268 | -0.30517 | -3.2804 | 3.0174 | -0.6712 |  | 2.2012 | 0.15606
| -1.6115 | 1.336 | -0.34542 | -3.3196 | 3.0745 | -0.67921 |  | 2.1727 | 0.14165
| -1.6325 | 1.3305 | -0.31914 | -3.3082 | 3.0116 | -0.65243 |  | 2.1366 | 0.12602
| -1.574 | 1.3837 | -0.29265 | -3.2607 | 3.0365 | -0.70092 |  | 2.1342 | 0.0352
| -1.6457 | 1.295 | -0.3399 | -3.3017 | 3.101 | -0.69031 |  | 2.1831 | 0.20554
| -1.5829 | 1.3102 | -0.31915 | -3.2945 | 3.0478 | -0.68704 |  | 2.197 | 0.12217
| -1.6388 | 1.334 | -0.31349 | -3.2572 | 3.0142 | -0.72053 |  | 2.1159 | 0.11491
| -1.5929 | 1.3267 | -0.32119 | -3.3166 | 3.0676 | -0.68029 |  | 2.1909 | 0.11916
| -1.6486 | 1.3049 | -0.34675 | -3.3424 | 3.0343 | -0.7287 |  | 2.1643 | 0.1525
| -1.5916 | 1.3632 | -0.30728 | -3.3374 | 3.047 | -0.69144 |  | 2.1645 | 0.059181
| -1.6368 | 1.2857 | -0.3513 | -3.2831 | 3.1206 | -0.64625 |  | 2.1961 | 0.24462
| -1.5796 | 1.3292 | -0.29569 | -3.3186 | 3.0652 | -0.70699 |  | 2.2001 | 0.080371
| -1.6057 | 1.2988 | -0.35404 | -3.2631 | 3.0576 | -0.71541 |  | 2.1817 | 0.17378
| -1.6216 | 1.3334 | -0.35249 | -3.2968 | 3.1071 | -0.73263 |  | 2.173 | 0.15664
| -1.6749 | 1.312 | -0.35882 | -3.303 | 3.0647 | -0.68294 |  | 2.1367 | 0.20691
| -1.6647 | 1.3202 | -0.31338 | -3.2958 | 3.0595 | -0.70005 |  | 2.1351 | 0.15609
| -1.63 | 1.2764 | -0.32131 | -3.3015 | 3.0528 | -0.72185 |  | 2.1927 | 0.16979
| -1.6456 | 1.3183 | -0.33845 | -3.2937 | 3.0235 | -0.68022 |  | 2.1359 | 0.15717
| -1.5801 | 1.3359 | -0.34614 | -3.2721 | 3.065 | -0.70981 |  | 2.1774 | 0.12289
| -1.5911 | 1.3205 | -0.3118 | -3.3929 | 3.0396 | -0.69049 |  | 2.2127 | 0.081607
| -1.64 | 1.2761 | -0.32567 | -3.2316 | 3.1083 | -0.68638 |  | 2.1811 | 0.23146
| -1.6436 | 1.351 | -0.34766 | -3.3029 | 3.0849 | -0.68047 |  | 2.1373 | 0.15658
| -1.6601 | 1.3066 | -0.33564 | -3.2696 | 3.06 | -0.68599 |  | 2.1394 | 0.1929
| -1.5927 | 1.333 | -0.31882 | -3.2941 | 3.034 | -0.72536 |  | 2.1684 | 0.089651
| -1.5866 | 1.3183 | -0.33086 | -3.3124 | 3.0487 | -0.70513 |  | 2.1941 | 0.11525
| -1.5818 | 1.3022 | -0.27474 | -3.3606 | 3.0762 | -0.68254 |  | 2.2371 | 0.090994
| -1.6644 | 1.3009 | -0.35612 | -3.2633 | 3.0889 | -0.72134 |  | 2.149 | 0.21689
| -1.6238 | 1.327 | -0.3549 | -3.2959 | 3.0268 | -0.75231 |  | 2.1482 | 0.12618
| -1.6108 | 1.3128 | -0.31362 | -3.3092 | 3.0432 | -0.7145 |  | 2.1785 | 0.11732
| -1.6257 | 1.3302 | -0.37676 | -3.3037 | 3.0535 | -0.67418 |  | 2.1527 | 0.1743
| -1.6018 | 1.2858 | -0.30289 | -3.3077 | 3.0436 | -0.70664 |  | 2.2055 | 0.13137
| -1.5746 | 1.2933 | -0.30908 | -3.3061 | 3.0279 | -0.69061 |  | 2.2134 | 0.11265
| -1.6038 | 1.3039 | -0.32056 | -3.2852 | 3.102 | -0.66602 |  | 2.202 | 0.17236
| -1.6264 | 1.3437 | -0.3672 | -3.3218 | 3.0316 | -0.73676 |  | 2.1428 | 0.12185
| -1.6147 | 1.3388 | -0.30537 | -3.3438 | 3.0449 | -0.6816 |  | 2.1674 | 0.093062
| -1.6283 | 1.323 | -0.3231 | -3.2876 | 3.0603 | -0.72065 |  | 2.1571 | 0.13585
| -1.5981 | 1.2923 | -0.33794 | -3.3025 | 3.0292 | -0.70378 |  | 2.1954 | 0.14534
| -1.6237 | 1.2833 | -0.32251 | -3.2606 | 3.0619 | -0.68885 |  | 2.1811 | 0.18608
| -1.6285 | 1.3408 | -0.30603 | -3.2926 | 3.043 | -0.71114 |  | 2.1395 | 0.1032
| -1.6737 | 1.3236 | -0.2916 | -3.2283 | 3.0408 | -0.69623 |  | 2.0978 | 0.15416
| -1.6249 | 1.2735 | -0.34817 | -3.2683 | 3.1035 | -0.69511 |  | 2.2048 | 0.2275
| -1.629 | 1.3212 | -0.33838 | -3.3171 | 3.0736 | -0.66709 |  | 2.1703 | 0.16393
| -1.6779 | 1.23 | -0.29998 | -3.3126 | 3.0415 | -0.66945 |  | 2.1895 | 0.23225
| -1.6375 | 1.3152 | -0.30398 | -3.2556 | 3.0444 | -0.67173 |  | 2.1393 | 0.15236
| -1.5395 | 1.3374 | -0.26051 | -3.2797 | 3.0622 | -0.70837 |  | 2.2108 | 0.032304
| -1.5758 | 1.337 | -0.33164 | -3.2773 | 3.0284 | -0.70199 |  | 2.1687 | 0.095351
| -1.5788 | 1.3499 | -0.33943 | -3.3041 | 3.0777 | -0.70346 |  | 2.1825 | 0.1035
| -1.627 | 1.3409 | -0.32787 | -3.2758 | 3.0631 | -0.70909 |  | 2.1416 | 0.13106
| -1.625 | 1.2995 | -0.3521 | -3.3081 | 3.0101 | -0.74783 |  | 2.166 | 0.14064
| -1.5871 | 1.3501 | -0.35326 | -3.2754 | 3.1121 | -0.70861 |  | 2.1789 | 0.13813
| -1.6362 | 1.2978 | -0.27008 | -3.3196 | 2.9946 | -0.70676 |  | 2.1572 | 0.093559
| -1.5822 | 1.288 | -0.36128 | -3.2567 | 3.0453 | -0.71948 |  | 2.2006 | 0.17055
| -1.5887 | 1.3571 | -0.33177 | -3.2934 | 3.0211 | -0.71029 |  | 2.1472 | 0.075732
| -1.6326 | 1.3529 | -0.35351 | -3.324 | 3.0462 | -0.66714 |  | 2.136 | 0.13588
| -1.5942 | 1.354 | -0.30937 | -3.3238 | 3.0603 | -0.70839 |  | 2.1702 | 0.073623
| -1.652 | 1.3261 | -0.34902 | -3.2672 | 3.0346 | -0.70057 |  | 2.1213 | 0.16617
| -1.6521 | 1.2977 | -0.34231 | -3.3345 | 3.0338 | -0.69999 |  | 2.1638 | 0.16895
| -1.637 | 1.3248 | -0.35857 | -3.2778 | 3.0254 | -0.70578 |  | 2.1327 | 0.15753
| -1.6629 | 1.3055 | -0.32239 | -3.2443 | 3.0132 | -0.69491 |  | 2.1141 | 0.17041
| -1.5898 | 1.3126 | -0.32232 | -3.3603 | 3.0822 | -0.70907 |  | 2.2244 | 0.11543
| -1.6141 | 1.3458 | -0.33417 | -3.3128 | 3.0581 | -0.73138 |  | 2.1576 | 0.1046
| -1.6524 | 1.3577 | -0.32589 | -3.3065 | 3.0678 | -0.67729 |  | 2.1223 | 0.13368
| -1.6495 | 1.2805 | -0.30214 | -3.2999 | 3.0226 | -0.68593 |  | 2.1632 | 0.16288
| -1.6136 | 1.3055 | -0.32776 | -3.2931 | 3.06 | -0.69742 |  | 2.1819 | 0.15225
| -1.6121 | 1.3251 | -0.32982 | -3.2707 | 3.0808 | -0.67227 |  | 2.1675 | 0.15823
| -1.6339 | 1.3199 | -0.34543 | -3.2608 | 3.0297 | -0.67685 |  | 2.1342 | 0.16649
| -1.6261 | 1.3491 | -0.31636 | -3.3338 | 3.0825 | -0.70432 |  | 2.1618 | 0.10904
| -1.6221 | 1.2779 | -0.33635 | -3.3091 | 3.0234 | -0.70834 |  | 2.189 | 0.16521
| -1.6167 | 1.3339 | -0.35601 | -3.3118 | 3.0197 | -0.69457 |  | 2.1487 | 0.12865
| -1.5716 | 1.2789 | -0.33299 | -3.2957 | 3.0287 | -0.66365 |  | 2.2222 | 0.15324
| -1.6142 | 1.3277 | -0.29424 | -3.268 | 3.0281 | -0.72356 |  | 2.1467 | 0.094413
| -1.6372 | 1.3074 | -0.28061 | -3.2811 | 3.0488 | -0.67385 |  | 2.1552 | 0.1364
| -1.6172 | 1.2848 | -0.34602 | -3.3133 | 3.0641 | -0.71163 |  | 2.2031 | 0.17795
| -1.6107 | 1.3338 | -0.30801 | -3.2962 | 3.015 | -0.72793 |  | 2.1493 | 0.082653
| -1.652 | 1.323 | -0.3503 | -3.2878 | 3.0737 | -0.69443 |  | 2.1437 | 0.18259
| -1.6088 | 1.3187 | -0.26397 | -3.3167 | 3.0556 | -0.69226 |  | 2.1823 | 0.085222
| -1.613 | 1.3231 | -0.30262 | -3.3126 | 3.067 | -0.70962 |  | 2.1787 | 0.11189
| -1.6527 | 1.3127 | -0.30209 | -3.3349 | 3.0342 | -0.72564 |  | 2.1536 | 0.11877
| -1.5517 | 1.3347 | -0.34628 | -3.2821 | 3.0131 | -0.69816 |  | 2.1827 | 0.08747
| -1.6465 | 1.3543 | -0.35003 | -3.3643 | 3.0281 | -0.6637 |  | 2.1321 | 0.12314
| -1.6044 | 1.2981 | -0.36639 | -3.3285 | 3.0539 | -0.74352 |  | 2.2036 | 0.15468
| -1.6218 | 1.2881 | -0.27135 | -3.356 | 3.0289 | -0.72425 |  | 2.1997 | 0.093218
| -1.6019 | 1.3213 | -0.2976 | -3.2676 | 3.0719 | -0.71226 |  | 2.1753 | 0.11657
| -1.6353 | 1.2969 | -0.30089 | -3.3192 | 3.0725 | -0.70204 |  | 2.1858 | 0.14948
| -1.6131 | 1.3496 | -0.30435 | -3.3143 | 3.0152 | -0.706 |  | 2.1413 | 0.070207
| -1.6391 | 1.3165 | -0.31892 | -3.2652 | 3.039 | -0.69008 |  | 2.1388 | 0.15194
| -1.6005 | 1.3068 | -0.30757 | -3.3331 | 3.0757 | -0.66684 |  | 2.2091 | 0.1347
| -1.602 | 1.3384 | -0.25056 | -3.3199 | 3.0427 | -0.70803 |  | 2.1696 | 0.043507
| -1.5783 | 1.3079 | -0.3147 | -3.3406 | 3.0368 | -0.693 |  | 2.2137 | 0.099465
| -1.6578 | 1.3011 | -0.34837 | -3.3289 | 3.0561 | -0.72525 |  | 2.1636 | 0.17572
| -1.5443 | 1.3407 | -0.32712 | -3.2798 | 3.0338 | -0.64562 |  | 2.1895 | 0.09016
| -1.6211 | 1.2852 | -0.3185 | -3.2297 | 3.0709 | -0.7061 |  | 2.175 | 0.18615
| -1.6575 | 1.3116 | -0.31862 | -3.2829 | 3.046 | -0.70041 |  | 2.1375 | 0.16102
| -1.6475 | 1.3491 | -0.367 | -3.2665 | 3.0222 | -0.71218 |  | 2.1029 | 0.14758
| -1.6486 | 1.3237 | -0.38314 | -3.2801 | 3.0171 | -0.71554 |  | 2.1225 | 0.17471
| -1.657 | 1.2697 | -0.33923 | -3.3571 | 3.0615 | -0.66683 |  | 2.1976 | 0.21141
| -1.6217 | 1.2992 | -0.34896 | -3.2481 | 3.0345 | -0.70112 |  | 2.1565 | 0.17778
| -1.6772 | 1.286 | -0.356 | -3.3095 | 3.0753 | -0.75982 |  | 2.162 | 0.20713
| -1.6386 | 1.3103 | -0.32515 | -3.2845 | 3.0753 | -0.67951 |  | 2.1622 | 0.17469
| -1.6041 | 1.2899 | -0.29044 | -3.2832 | 3.0417 | -0.71995 |  | 2.1921 | 0.12133
| -1.6617 | 1.2934 | -0.34387 | -3.3021 | 3.0617 | -0.65098 |  | 2.158 | 0.21521
| -1.628 | 1.2636 | -0.32825 | -3.3149 | 3.012 | -0.72708 |  | 2.194 | 0.16319
| -1.6135 | 1.3157 | -0.36164 | -3.3396 | 3.0824 | -0.63691 |  | 2.1938 | 0.18413
| -1.6309 | 1.2816 | -0.35765 | -3.3198 | 3.058 | -0.68788 |  | 2.1942 | 0.20052
| -1.6146 | 1.3138 | -0.35662 | -3.2714 | 3.0247 | -0.69141 |  | 2.154 | 0.15934
| -1.5934 | 1.3108 | -0.3153 | -3.3138 | 3.0834 | -0.6693 |  | 2.2074 | 0.14006
| -1.6147 | 1.3039 | -0.31843 | -3.2959 | 3.043 | -0.72595 |  | 2.1781 | 0.13057
| -1.6309 | 1.2907 | -0.32538 | -3.3126 | 3.0496 | -0.63668 |  | 2.1817 | 0.18414
| -1.6302 | 1.2958 | -0.30076 | -3.2543 | 3.0566 | -0.74148 |  | 2.1642 | 0.14518
| -1.6118 | 1.2834 | -0.31512 | -3.3141 | 3.0566 | -0.68974 |  | 2.2059 | 0.15746
| -1.5847 | 1.3057 | -0.31449 | -3.2535 | 3.0593 | -0.70902 |  | 2.1904 | 0.13225
| -1.6226 | 1.3622 | -0.36918 | -3.332 | 3.045 | -0.65925 |  | 2.1366 | 0.13297
| -1.6325 | 1.3561 | -0.31633 | -3.2833 | 2.9997 | -0.70209 |  | 2.1073 | 0.087796
| -1.6345 | 1.3067 | -0.32243 | -3.3684 | 3.0321 | -0.66549 |  | 2.1798 | 0.13854
| -1.6277 | 1.2917 | -0.30935 | -3.3651 | 3.0387 | -0.71439 |  | 2.1988 | 0.12603
| -1.5821 | 1.3435 | -0.37765 | -3.2757 | 3.0558 | -0.67186 |  | 2.1643 | 0.14735
| -1.5714 | 1.3058 | -0.33016 | -3.2441 | 3.0705 | -0.66151 |  | 2.1991 | 0.15836
| -1.6229 | 1.3311 | -0.33398 | -3.3283 | 3.0193 | -0.66362 |  | 2.1518 | 0.12464
| -1.611 | 1.3453 | -0.29664 | -3.2784 | 3.0778 | -0.70696 |  | 2.1564 | 0.1017
| -1.6362 | 1.3023 | -0.30564 | -3.2761 | 3.0795 | -0.68803 |  | 2.1691 | 0.16757
| -1.6288 | 1.3248 | -0.31555 | -3.3212 | 3.0323 | -0.73007 |  | 2.1569 | 0.10584
| -1.6234 | 1.3422 | -0.33716 | -3.2771 | 3.0171 | -0.70072 |  | 2.127 | 0.11823
| -1.6246 | 1.3379 | -0.35737 | -3.2628 | 3.0695 | -0.75465 |  | 2.1439 | 0.14431
| -1.5785 | 1.2918 | -0.31936 | -3.3288 | 3.0361 | -0.6833 |  | 2.2216 | 0.12355
| -1.6121 | 1.3129 | -0.39216 | -3.2669 | 3.0462 | -0.66788 |  | 2.1596 | 0.20149
| -1.6655 | 1.3216 | -0.29248 | -3.3042 | 3.0616 | -0.73991 |  | 2.1376 | 0.12594
| -1.6312 | 1.3548 | -0.31698 | -3.3291 | 3.0694 | -0.6974 |  | 2.1478 | 0.10579
| -1.6048 | 1.3189 | -0.3233 | -3.3246 | 3.088 | -0.67111 |  | 2.1977 | 0.14372
| -1.6095 | 1.2905 | -0.34214 | -3.2719 | 3.0558 | -0.69742 |  | 2.1874 | 0.17756
| -1.6545 | 1.3043 | -0.32325 | -3.3016 | 3.0923 | -0.72228 |  | 2.1677 | 0.17606
| -1.6226 | 1.3461 | -0.33852 | -3.2872 | 3.0651 | -0.74575 |  | 2.146 | 0.11734
| -1.6099 | 1.3753 | -0.30945 | -3.2508 | 3.0489 | -0.70983 |  | 2.1161 | 0.079883
| -1.6119 | 1.3339 | -0.30866 | -3.2911 | 2.9985 | -0.69553 |  | 2.1399 | 0.089121
| -1.6283 | 1.2653 | -0.33444 | -3.297 | 3.1082 | -0.6545 |  | 2.219 | 0.23483
| -1.6163 | 1.3279 | -0.31817 | -3.337 | 3.1152 | -0.71912 |  | 2.1975 | 0.13065
| -1.6477 | 1.3149 | -0.30354 | -3.3143 | 3.0799 | -0.68096 |  | 2.1639 | 0.15387
| -1.6069 | 1.2808 | -0.35012 | -3.297 | 3.0706 | -0.70033 |  | 2.2103 | 0.18928
| -1.6617 | 1.3354 | -0.31257 | -3.2556 | 3.0452 | -0.68647 |  | 2.1082 | 0.15001
| -1.628 | 1.2828 | -0.32054 | -3.239 | 3.0749 | -0.70427 |  | 2.1761 | 0.19344
| -1.639 | 1.3207 | -0.34189 | -3.2682 | 3.0336 | -0.67533 |  | 2.1339 | 0.16625
| -1.6153 | 1.3469 | -0.33852 | -3.2928 | 3.0581 | -0.70223 |  | 2.1485 | 0.12238
| -1.6142 | 1.3532 | -0.31561 | -3.3207 | 3.0707 | -0.70643 |  | 2.1589 | 0.096118
| -1.6634 | 1.3166 | -0.28592 | -3.2897 | 3.0833 | -0.67254 |  | 2.1441 | 0.15916
| -1.5959 | 1.2632 | -0.28311 | -3.2934 | 3.05 | -0.77101 |  | 2.226 | 0.11882
| -1.6758 | 1.3119 | -0.38042 | -3.3069 | 3.0679 | -0.68379 |  | 2.1379 | 0.22279
| -1.6237 | 1.3276 | -0.3222 | -3.3105 | 3.0274 | -0.69697 |  | 2.1523 | 0.11693
| -1.6487 | 1.3246 | -0.32117 | -3.3188 | 3.0332 | -0.71608 |  | 2.1419 | 0.12677
| -1.6152 | 1.2877 | -0.34558 | -3.281 | 3.0407 | -0.68242 |  | 2.1825 | 0.18203
| -1.6623 | 1.2993 | -0.33656 | -3.3017 | 3.0545 | -0.7015 |  | 2.152 | 0.18558
| -1.6476 | 1.2801 | -0.33495 | -3.2844 | 3.06 | -0.6996 |  | 2.1731 | 0.20089
| -1.6069 | 1.3448 | -0.28397 | -3.2839 | 3.0306 | -0.69357 |  | 2.1449 | 0.074755
| -1.6635 | 1.2922 | -0.35358 | -3.27 | 3.0312 | -0.73469 |  | 2.1385 | 0.19219
| -1.6191 | 1.2973 | -0.36024 | -3.3138 | 3.057 | -0.68353 |  | 2.1882 | 0.18397
| -1.6025 | 1.3296 | -0.32212 | -3.3518 | 3.0281 | -0.64927 |  | 2.1783 | 0.10766
| -1.6326 | 1.3214 | -0.32188 | -3.2855 | 3.0571 | -0.72708 |  | 2.1536 | 0.13591
| -1.609 | 1.3191 | -0.27939 | -3.3323 | 3.0062 | -0.70328 |  | 2.1699 | 0.068626
| -1.6066 | 1.3029 | -0.35384 | -3.322 | 3.0591 | -0.68108 |  | 2.1966 | 0.16678
| -1.581 | 1.3486 | -0.30706 | -3.345 | 3.042 | -0.68619 |  | 2.1837 | 0.062876
| -1.646 | 1.3602 | -0.291 | -3.312 | 3.0302 | -0.75729 |  | 2.1163 | 0.060503
| -1.6672 | 1.2751 | -0.2897 | -3.2979 | 3.0262 | -0.70271 |  | 2.1546 | 0.16485
| -1.598 | 1.3057 | -0.29592 | -3.2502 | 3.0625 | -0.66978 |  | 2.1799 | 0.14158
| -1.6324 | 1.2989 | -0.3445 | -3.2878 | 3.0584 | -0.64813 |  | 2.1691 | 0.19772
| -1.6097 | 1.2856 | -0.33846 | -3.3095 | 3.0574 | -0.70754 |  | 2.2045 | 0.16701
| -1.6137 | 1.3095 | -0.303 | -3.2592 | 3.0098 | -0.72707 |  | 2.1511 | 0.10983
| -1.6368 | 1.3089 | -0.35481 | -3.3002 | 3.0326 | -0.70959 |  | 2.1547 | 0.16465
| -1.6012 | 1.3615 | -0.31059 | -3.2844 | 3.0384 | -0.67152 |  | 2.1382 | 0.086408
| -1.5962 | 1.338 | -0.29446 | -3.2484 | 3.0963 | -0.68621 |  | 2.1687 | 0.12003
| -1.6027 | 1.3286 | -0.34517 | -3.3267 | 3.0519 | -0.72828 |  | 2.1805 | 0.11577
| -1.6099 | 1.3303 | -0.31373 | -3.3203 | 3.0713 | -0.67732 |  | 2.1785 | 0.12201
| -1.6493 | 1.3096 | -0.29527 | -3.2796 | 3.0571 | -0.74173 |  | 2.1485 | 0.1334
| -1.6684 | 1.3058 | -0.31502 | -3.3091 | 3.072 | -0.68754 |  | 2.1512 | 0.17767
| -1.6312 | 1.2971 | -0.29005 | -3.2443 | 3.0751 | -0.73023 |  | 2.1653 | 0.15066
| -1.6562 | 1.332 | -0.33901 | -3.2921 | 3.0714 | -0.76354 |  | 2.1368 | 0.14436
| -1.6357 | 1.3235 | -0.30159 | -3.2482 | 3.0576 | -0.7032 |  | 2.1375 | 0.13935
| -1.5902 | 1.3118 | -0.33316 | -3.284 | 3.075 | -0.71476 |  | 2.197 | 0.13996
| -1.6539 | 1.2901 | -0.31099 | -3.2619 | 3.0599 | -0.67586 |  | 2.1532 | 0.19176
| -1.6524 | 1.3079 | -0.33104 | -3.34 | 3.1164 | -0.69346 |  | 2.1867 | 0.18674
| -1.6203 | 1.3154 | -0.32373 | -3.3171 | 3.062 | -0.6778 |  | 2.1777 | 0.14534
| -1.5802 | 1.3118 | -0.30735 | -3.2947 | 3.0831 | -0.74474 |  | 2.2124 | 0.10588
| -1.5913 | 1.3152 | -0.33047 | -3.3155 | 3.067 | -0.70325 |  | 2.2007 | 0.12771
| -1.6238 | 1.3222 | -0.29468 | -3.273 | 3.0515 | -0.72517 |  | 2.1536 | 0.11244
| -1.6231 | 1.3187 | -0.32123 | -3.2754 | 3.0895 | -0.70125 |  | 2.1699 | 0.1568
| -1.624 | 1.267 | -0.33659 | -3.3457 | 3.1205 | -0.72664 |  | 2.2432 | 0.20133
| -1.6463 | 1.3202 | -0.27864 | -3.3688 | 3.0629 | -0.73717 |  | 2.174 | 0.090497
| -1.5992 | 1.308 | -0.28136 | -3.2914 | 3.0644 | -0.69246 |  | 2.1922 | 0.1119
| -1.6133 | 1.3072 | -0.26692 | -3.3049 | 3.0616 | -0.76149 |  | 2.1869 | 0.082779
| -1.6296 | 1.2669 | -0.31112 | -3.2781 | 3.0406 | -0.73741 |  | 2.1884 | 0.16654
| -1.6542 | 1.31 | -0.35532 | -3.2834 | 3.0321 | -0.72769 |  | 2.1365 | 0.17184
| -1.6544 | 1.3114 | -0.33305 | -3.3091 | 2.9928 | -0.68086 |  | 2.1292 | 0.14742
| -1.6012 | 1.3398 | -0.33707 | -3.3331 | 3.0627 | -0.72851 |  | 2.1793 | 0.1018
| -1.6611 | 1.3234 | -0.35675 | -3.2623 | 2.9925 | -0.66251 |  | 2.0995 | 0.17528
| -1.6306 | 1.308 | -0.35316 | -3.3023 | 3.0062 | -0.71237 |  | 2.1513 | 0.14837
| -1.6474 | 1.3139 | -0.32335 | -3.3479 | 3.0584 | -0.68216 |  | 2.168 | 0.1508
| -1.6171 | 1.3404 | -0.31832 | -3.3019 | 3.0512 | -0.70006 |  | 2.1533 | 0.11015
| -1.6431 | 1.3165 | -0.34377 | -3.2794 | 3.0487 | -0.68592 |  | 2.1432 | 0.17343
| -1.654 | 1.3247 | -0.37457 | -3.3141 | 3.1067 | -0.71093 |  | 2.1604 | 0.2008
| -1.6653 | 1.3356 | -0.30732 | -3.3413 | 3.0585 | -0.71116 |  | 2.1382 | 0.12266
| -1.5768 | 1.2876 | -0.3418 | -3.2892 | 3.059 | -0.72481 |  | 2.2217 | 0.14889
| -1.6848 | 1.2908 | -0.34353 | -3.3046 | 3.0179 | -0.68916 |  | 2.1299 | 0.19834
| -1.6484 | 1.2972 | -0.32828 | -3.3263 | 3.0882 | -0.78224 |  | 2.1853 | 0.15483
| -1.645 | 1.3566 | -0.3195 | -3.2686 | 3.0907 | -0.7015 |  | 2.1249 | 0.13747
| -1.6084 | 1.3471 | -0.3229 | -3.2925 | 3.0441 | -0.7497 |  | 2.1502 | 0.08601
| -1.6459 | 1.2875 | -0.32036 | -3.2784 | 3.0504 | -0.6936 |  | 2.1635 | 0.18235
| -1.6103 | 1.3071 | -0.36127 | -3.3377 | 3.0909 | -0.74234 |  | 2.2086 | 0.15946
| -1.6518 | 1.3146 | -0.33511 | -3.3195 | 3.0635 | -0.63564 |  | 2.1555 | 0.18579
| -1.6174 | 1.287 | -0.33817 | -3.3131 | 3.0087 | -0.70475 |  | 2.1814 | 0.14974
| -1.626 | 1.322 | -0.27499 | -3.3352 | 3.0459 | -0.72364 |  | 2.1705 | 0.0813
| -1.611 | 1.3015 | -0.32135 | -3.2785 | 3.0541 | -0.66068 |  | 2.1791 | 0.16324
| -1.6195 | 1.2772 | -0.32057 | -3.3081 | 3.0625 | -0.71937 |  | 2.2056 | 0.16566
| -1.6332 | 1.2991 | -0.323 | -3.3418 | 3.0563 | -0.71787 |  | 2.1877 | 0.14473
| -1.6432 | 1.3116 | -0.32167 | -3.3015 | 3.0635 | -0.70356 |  | 2.16 | 0.1565
| -1.6357 | 1.3076 | -0.32766 | -3.2697 | 3.0766 | -0.71238 |  | 2.1628 | 0.17095
| -1.6309 | 1.3087 | -0.29096 | -3.3 | 3.0326 | -0.69311 |  | 2.1599 | 0.12128
| -1.5653 | 1.3003 | -0.29956 | -3.3387 | 3.0704 | -0.7312 |  | 2.2426 | 0.088857
| -1.6643 | 1.2972 | -0.34666 | -3.2817 | 3.0524 | -0.69661 |  | 2.1446 | 0.20161
| -1.6297 | 1.3348 | -0.29519 | -3.3326 | 3.0899 | -0.66778 |  | 2.1715 | 0.12368
| -1.6006 | 1.3082 | -0.31402 | -3.3125 | 3.0933 | -0.72327 |  | 2.2087 | 0.13229
| -1.6139 | 1.3209 | -0.32122 | -3.2939 | 3.0876 | -0.73206 |  | 2.1812 | 0.13377
| -1.6088 | 1.3229 | -0.31914 | -3.33 | 3.0639 | -0.67101 |  | 2.1851 | 0.12827
| -1.5982 | 1.2717 | -0.28286 | -3.3187 | 3.0591 | -0.67362 |  | 2.2277 | 0.14139
| -1.6341 | 1.3464 | -0.32732 | -3.2739 | 2.9946 | -0.73383 |  | 2.1088 | 0.094619
| -1.6007 | 1.3225 | -0.2848 | -3.3034 | 3.0711 | -0.68815 |  | 2.1864 | 0.10351
| -1.5541 | 1.3528 | -0.33223 | -3.2955 | 3.1056 | -0.67544 |  | 2.2046 | 0.10353
| -1.6395 | 1.3058 | -0.28146 | -3.2644 | 3.0186 | -0.67295 |  | 2.1387 | 0.13231
| -1.6247 | 1.312 | -0.36308 | -3.3238 | 3.0164 | -0.69054 |  | 2.1619 | 0.15429
| -1.6417 | 1.3389 | -0.35802 | -3.2987 | 3.0724 | -0.71667 |  | 2.1425 | 0.1576
| -1.5868 | 1.308 | -0.3381 | -3.3218 | 3.087 | -0.68964 |  | 2.2181 | 0.14798
| -1.6358 | 1.3038 | -0.34117 | -3.2822 | 3.0721 | -0.73194 |  | 2.1683 | 0.17252
| -1.6263 | 1.2713 | -0.32446 | -3.2526 | 3.0273 | -0.68608 |  | 2.1733 | 0.18842
| -1.6296 | 1.2925 | -0.32173 | -3.2763 | 3.0262 | -0.68852 |  | 2.1624 | 0.16205
| -1.6053 | 1.3113 | -0.31655 | -3.316 | 3.0407 | -0.68279 |  | 2.1841 | 0.12516
| -1.5973 | 1.3441 | -0.35908 | -3.2765 | 3.0146 | -0.69973 |  | 2.1413 | 0.11644
| -1.6488 | 1.3257 | -0.31924 | -3.2778 | 3.0959 | -0.7293 |  | 2.1499 | 0.1566
| -1.6286 | 1.3082 | -0.40736 | -3.2995 | 3.0796 | -0.68648 |  | 2.1736 | 0.22513
| -1.6294 | 1.3176 | -0.33758 | -3.3246 | 3.1012 | -0.68722 |  | 2.1854 | 0.16958
| -1.6022 | 1.3269 | -0.29917 | -3.2979 | 3.0858 | -0.70772 |  | 2.1856 | 0.11189
| -1.637 | 1.3227 | -0.34157 | -3.3549 | 3.1099 | -0.71097 |  | 2.1894 | 0.16002
| -1.6074 | 1.2998 | -0.30694 | -3.3543 | 3.0281 | -0.72526 |  | 2.2009 | 0.10035
| -1.6365 | 1.2852 | -0.30918 | -3.3455 | 3.0624 | -0.66446 |  | 2.198 | 0.16808
| -1.5915 | 1.3016 | -0.33124 | -3.3099 | 3.09 | -0.66907 |  | 2.2165 | 0.16262
| -1.6116 | 1.3298 | -0.36402 | -3.3378 | 3.0705 | -0.72769 |  | 2.1824 | 0.13809
| -1.5853 | 1.2995 | -0.31736 | -3.2735 | 3.1113 | -0.70781 |  | 2.2199 | 0.15632
| -1.6309 | 1.2938 | -0.29653 | -3.3249 | 3.0254 | -0.67943 |  | 2.1762 | 0.13335
| -1.6239 | 1.2914 | -0.33206 | -3.2448 | 3.0588 | -0.7095 |  | 2.1689 | 0.18195
| -1.6042 | 1.3556 | -0.3477 | -3.3256 | 3.0413 | -0.66459 |  | 2.1525 | 0.11155
| -1.6471 | 1.2686 | -0.33917 | -3.2774 | 3.0296 | -0.67752 |  | 2.1685 | 0.21034
| -1.6273 | 1.2757 | -0.28861 | -3.285 | 2.9704 | -0.71975 |  | 2.1605 | 0.11631
| -1.6471 | 1.3099 | -0.30263 | -3.27 | 2.9866 | -0.72014 |  | 2.1219 | 0.11801
| -1.6627 | 1.3298 | -0.28062 | -3.2557 | 3.0392 | -0.70247 |  | 2.1096 | 0.12508
| -1.6208 | 1.2602 | -0.31306 | -3.2819 | 3.0657 | -0.69248 |  | 2.2094 | 0.19329
| -1.648 | 1.2964 | -0.35168 | -3.2677 | 3.0453 | -0.68857 |  | 2.1495 | 0.2003
| -1.5881 | 1.3276 | -0.27169 | -3.3174 | 3.0512 | -0.74183 |  | 2.1909 | 0.052632
| -1.6252 | 1.2812 | -0.31534 | -3.3173 | 3.028 | -0.63821 |  | 2.1873 | 0.17151
| -1.589 | 1.3549 | -0.35903 | -3.3845 | 3.0228 | -0.72187 |  | 2.177 | 0.069255
| -1.6187 | 1.2884 | -0.35041 | -3.3138 | 3.0931 | -0.6893 |  | 2.2088 | 0.19786
| -1.6088 | 1.3164 | -0.30373 | -3.2807 | 3.101 | -0.71545 |  | 2.1885 | 0.13646
| -1.5997 | 1.2814 | -0.32285 | -3.291 | 3.0568 | -0.73803 |  | 2.2101 | 0.14824
| -1.6629 | 1.3237 | -0.3434 | -3.3228 | 3.0401 | -0.70638 |  | 2.1355 | 0.1562
| -1.6016 | 1.3385 | -0.3222 | -3.2923 | 3.0337 | -0.67592 |  | 2.1556 | 0.109
| -1.6127 | 1.2893 | -0.29889 | -3.2989 | 3.0633 | -0.71018 |  | 2.1986 | 0.14074
| -1.6371 | 1.2815 | -0.31242 | -3.2691 | 3.03 | -0.69137 |  | 2.1642 | 0.17173
| -1.6478 | 1.3413 | -0.32783 | -3.3246 | 3.0745 | -0.74973 |  | 2.1473 | 0.12069
| -1.5996 | 1.313 | -0.31467 | -3.2872 | 3.0794 | -0.71893 |  | 2.1923 | 0.13052
| -1.6265 | 1.2726 | -0.35007 | -3.2643 | 3.0138 | -0.69432 |  | 2.1709 | 0.1945
| -1.585 | 1.3032 | -0.343 | -3.2976 | 3.011 | -0.69538 |  | 2.1878 | 0.12836
| -1.6179 | 1.3463 | -0.2976 | -3.3353 | 2.9972 | -0.69473 |  | 2.1408 | 0.061923
| -1.5957 | 1.3167 | -0.329 | -3.3549 | 3.0513 | -0.65276 |  | 2.2021 | 0.12754
| -1.6084 | 1.3323 | -0.3314 | -3.256 | 3.0574 | -0.70191 |  | 2.1525 | 0.13574
| -1.6292 | 1.3394 | -0.34092 | -3.2917 | 3.0362 | -0.75768 |  | 2.1379 | 0.11164
| -1.6398 | 1.3028 | -0.30281 | -3.3188 | 3.0533 | -0.7234 |  | 2.1717 | 0.13354
| -1.6353 | 1.3493 | -0.3248 | -3.3329 | 3.0396 | -0.72971 |  | 2.1405 | 0.09481
| -1.6201 | 1.3595 | -0.32395 | -3.2448 | 3.0471 | -0.68386 |  | 2.1168 | 0.11858
| -1.6461 | 1.3353 | -0.34514 | -3.3027 | 3.0689 | -0.69961 |  | 2.1421 | 0.15727
| -1.5949 | 1.3453 | -0.31806 | -3.2919 | 3.0291 | -0.67831 |  | 2.1538 | 0.093832
| -1.6103 | 1.3148 | -0.3247 | -3.2907 | 3.0274 | -0.69394 |  | 2.1649 | 0.12847
| -1.6131 | 1.3056 | -0.3083 | -3.3465 | 3.0364 | -0.73798 |  | 2.1928 | 0.10071
| -1.6038 | 1.3455 | -0.32362 | -3.2259 | 3.031 | -0.65748 |  | 2.1258 | 0.12815
| -1.6299 | 1.3347 | -0.33671 | -3.3131 | 3.0599 | -0.75474 |  | 2.156 | 0.11816
| -1.6242 | 1.3337 | -0.32209 | -3.2969 | 3.0527 | -0.70127 |  | 2.152 | 0.12427
| -1.5893 | 1.303 | -0.33324 | -3.3258 | 3.0426 | -0.71678 |  | 2.2065 | 0.12229
| -1.612 | 1.3396 | -0.31592 | -3.2776 | 3.0276 | -0.78062 |  | 2.1436 | 0.076852
| -1.6419 | 1.3162 | -0.34361 | -3.2782 | 3.0137 | -0.68377 |  | 2.1315 | 0.15947
| -1.6224 | 1.3782 | -0.361 | -3.3659 | 3.0839 | -0.75387 |  | 2.153 | 0.089042
| -1.6378 | 1.3531 | -0.30603 | -3.3175 | 3.088 | -0.69736 |  | 2.1472 | 0.11388
| -1.5977 | 1.3071 | -0.30898 | -3.3041 | 3.0479 | -0.67256 |  | 2.1915 | 0.12838
| -1.5792 | 1.3442 | -0.36382 | -3.3075 | 3.0407 | -0.68931 |  | 2.1723 | 0.11488
| -1.5986 | 1.342 | -0.34457 | -3.3257 | 3.0461 | -0.71248 |  | 2.1703 | 0.10419
| -1.6495 | 1.3247 | -0.39027 | -3.2732 | 3.0656 | -0.74881 |  | 2.1367 | 0.19051
| -1.6055 | 1.2953 | -0.29725 | -3.2453 | 3.0445 | -0.70537 |  | 2.175 | 0.13838
| -1.5993 | 1.2746 | -0.29998 | -3.3523 | 2.9812 | -0.68793 |  | 2.2082 | 0.10686
| -1.6517 | 1.3201 | -0.33819 | -3.3414 | 3.0247 | -0.7129 |  | 2.147 | 0.13614
| -1.6154 | 1.3369 | -0.33954 | -3.3682 | 2.989 | -0.72482 |  | 2.1565 | 0.07626
| -1.6227 | 1.305 | -0.32233 | -3.3279 | 3.0559 | -0.68714 |  | 2.1855 | 0.14653
| -1.5767 | 1.3016 | -0.32943 | -3.2775 | 3.058 | -0.67106 |  | 2.2053 | 0.14749
| -1.631 | 1.3156 | -0.31674 | -3.3032 | 3.0452 | -0.683 |  | 2.1596 | 0.1414
| -1.5926 | 1.304 | -0.33161 | -3.337 | 3.0566 | -0.7113 |  | 2.212 | 0.12669
| -1.6556 | 1.3249 | -0.32163 | -3.2687 | 3.0645 | -0.65388 |  | 2.13 | 0.17714
| -1.6103 | 1.3069 | -0.33462 | -3.3094 | 3.0301 | -0.70108 |  | 2.1778 | 0.13638
| -1.6153 | 1.3196 | -0.38267 | -3.2897 | 3.0715 | -0.73429 |  | 2.1716 | 0.17365
| -1.6063 | 1.3002 | -0.33062 | -3.2881 | 3.0298 | -0.71582 |  | 2.1793 | 0.13787
| -1.6146 | 1.3337 | -0.30659 | -3.2973 | 3.0591 | -0.66658 |  | 2.1607 | 0.12148
| -1.6179 | 1.3346 | -0.33828 | -3.3137 | 3.0209 | -0.65307 |  | 2.148 | 0.12975
| -1.6311 | 1.33 | -0.33538 | -3.2836 | 3.0516 | -0.75918 |  | 2.1465 | 0.12502
| -1.6038 | 1.2857 | -0.33972 | -3.2907 | 3.0816 | -0.68961 |  | 2.2107 | 0.18513
| -1.6365 | 1.3196 | -0.29596 | -3.3242 | 3.0533 | -0.66856 |  | 2.1624 | 0.12864
| -1.6209 | 1.3346 | -0.36209 | -3.2594 | 3.002 | -0.74008 |  | 2.1234 | 0.12649
| -1.6379 | 1.3141 | -0.37158 | -3.2568 | 3.0615 | -0.70151 |  | 2.1452 | 0.19831
| -1.6504 | 1.3131 | -0.36086 | -3.3198 | 3.0289 | -0.70979 |  | 2.1467 | 0.16597
| -1.5939 | 1.284 | -0.33137 | -3.2695 | 3.0663 | -0.70566 |  | 2.2076 | 0.1689
| -1.6178 | 1.3281 | -0.36283 | -3.3221 | 2.9969 | -0.74003 |  | 2.1487 | 0.1123
| -1.6655 | 1.3135 | -0.32999 | -3.3176 | 3.0679 | -0.70109 |  | 2.1492 | 0.17162
| -1.6322 | 1.3083 | -0.32189 | -3.3224 | 3.0188 | -0.69587 |  | 2.1614 | 0.13218
| -1.6537 | 1.3257 | -0.35083 | -3.2773 | 3.0021 | -0.7539 |  | 2.1138 | 0.13528
| -1.6291 | 1.3145 | -0.29423 | -3.2729 | 3.0546 | -0.76306 |  | 2.1571 | 0.11065
| -1.6145 | 1.2893 | -0.2864 | -3.3055 | 3.0789 | -0.68388 |  | 2.2045 | 0.14597
| -1.6548 | 1.2972 | -0.29456 | -3.2675 | 3.1117 | -0.66585 |  | 2.1669 | 0.19717
| -1.6608 | 1.2887 | -0.31882 | -3.3003 | 3.0458 | -0.70365 |  | 2.1575 | 0.17749
| -1.5841 | 1.2618 | -0.34769 | -3.3138 | 3.0075 | -0.70792 |  | 2.2254 | 0.15896
| -1.6419 | 1.3551 | -0.30184 | -3.2993 | 3.0455 | -0.70733 |  | 2.1228 | 0.096136
| -1.6028 | 1.3235 | -0.31431 | -3.3306 | 3.0492 | -0.7285 |  | 2.1857 | 0.095838
| -1.6143 | 1.3043 | -0.27254 | -3.2532 | 3.0109 | -0.76035 |  | 2.1534 | 0.083903
| -1.6034 | 1.3348 | -0.37335 | -3.2817 | 3.0855 | -0.69251 |  | 2.1698 | 0.16801
| -1.627 | 1.3098 | -0.35474 | -3.259 | 3.0413 | -0.70713 |  | 2.1506 | 0.17349
| -1.5923 | 1.3136 | -0.30707 | -3.2976 | 3.0258 | -0.66387 |  | 2.1804 | 0.11388
| -1.6459 | 1.329 | -0.33008 | -3.2576 | 2.986 | -0.67427 |  | 2.1033 | 0.1383
| -1.6412 | 1.347 | -0.36513 | -3.2795 | 3.102 | -0.69863 |  | 2.1402 | 0.17836
| -1.6257 | 1.2965 | -0.33443 | -3.286 | 3.0212 | -0.69027 |  | 2.1635 | 0.16025
| -1.6586 | 1.2775 | -0.32445 | -3.3057 | 3.0399 | -0.72062 |  | 2.1674 | 0.18094
| -1.5937 | 1.3335 | -0.33697 | -3.2937 | 3.0642 | -0.6786 |  | 2.1756 | 0.13035
| -1.6324 | 1.3336 | -0.32773 | -3.3726 | 3.0202 | -0.73246 |  | 2.16 | 0.089471
| -1.5979 | 1.2923 | -0.29305 | -3.2458 | 3.0616 | -0.71888 |  | 2.1895 | 0.13586
| -1.6149 | 1.3293 | -0.3494 | -3.2828 | 3.0338 | -0.69939 |  | 2.1496 | 0.13882
| -1.6604 | 1.2823 | -0.34252 | -3.3122 | 3.0407 | -0.69505 |  | 2.1643 | 0.19765
| -1.6321 | 1.3226 | -0.27374 | -3.3098 | 3.021 | -0.66275 |  | 2.1474 | 0.1003
| -1.6657 | 1.2828 | -0.32972 | -3.2862 | 3.0697 | -0.71434 |  | 2.1622 | 0.2033
| -1.6523 | 1.3246 | -0.32775 | -3.3314 | 3.0489 | -0.69824 |  | 2.1483 | 0.14239
| -1.6389 | 1.3098 | -0.33173 | -3.2551 | 3.1041 | -0.67302 |  | 2.1627 | 0.20176
| -1.6613 | 1.3218 | -0.326 | -3.2399 | 3.0776 | -0.69835 |  | 2.1244 | 0.18437
| -1.5901 | 1.3084 | -0.33902 | -3.3173 | 3.1319 | -0.7232 |  | 2.2309 | 0.15875
| -1.5997 | 1.3144 | -0.3298 | -3.2262 | 3.085 | -0.69238 |  | 2.172 | 0.16749
| -1.6506 | 1.318 | -0.27271 | -3.3084 | 3.11 | -0.71584 |  | 2.1683 | 0.13276
| -1.6261 | 1.3111 | -0.30916 | -3.3012 | 3.0954 | -0.68674 |  | 2.1837 | 0.15674
| -1.6225 | 1.319 | -0.32957 | -3.2987 | 3.0654 | -0.70148 |  | 2.169 | 0.14609
| -1.6573 | 1.3238 | -0.33826 | -3.3134 | 3.046 | -0.71481 |  | 2.1387 | 0.15148
| -1.6265 | 1.3653 | -0.34158 | -3.3112 | 3.0619 | -0.7164 |  | 2.1346 | 0.107
| -1.6257 | 1.3424 | -0.34691 | -3.2589 | 3.1165 | -0.71871 |  | 2.1543 | 0.16556
| -1.5703 | 1.3413 | -0.3785 | -3.2858 | 3.0622 | -0.67492 |  | 2.1797 | 0.1419
| -1.6268 | 1.3493 | -0.25191 | -3.3252 | 3.0368 | -0.64448 |  | 2.1421 | 0.067043
| -1.5888 | 1.2924 | -0.37712 | -3.2978 | 2.9926 | -0.70912 |  | 2.1853 | 0.15253
| -1.6234 | 1.3105 | -0.36802 | -3.3154 | 3.0678 | -0.7274 |  | 2.1804 | 0.16991
| -1.6174 | 1.3381 | -0.32496 | -3.3198 | 3.0919 | -0.72993 |  | 2.1755 | 0.11893
| -1.6301 | 1.3164 | -0.28665 | -3.2879 | 3.03 | -0.67889 |  | 2.1496 | 0.11795
| -1.656 | 1.344 | -0.32218 | -3.3352 | 3.1035 | -0.66546 |  | 2.151 | 0.15565
| -1.6202 | 1.3036 | -0.34502 | -3.2439 | 3.0636 | -0.7187 |  | 2.1638 | 0.17752
| -1.6483 | 1.3195 | -0.33615 | -3.2228 | 3.0527 | -0.71201 |  | 2.1214 | 0.17616
| -1.6156 | 1.2852 | -0.29534 | -3.2611 | 3.0291 | -0.71705 |  | 2.175 | 0.13733
| -1.6138 | 1.3102 | -0.34817 | -3.3403 | 3.0385 | -0.66889 |  | 2.1842 | 0.15097
| -1.6401 | 1.3547 | -0.38317 | -3.2662 | 3.043 | -0.66567 |  | 2.1084 | 0.17357
| -1.6599 | 1.2952 | -0.35353 | -3.2802 | 3.0297 | -0.75229 |  | 2.1421 | 0.17861
| -1.6474 | 1.3378 | -0.33428 | -3.2664 | 3.0213 | -0.69211 |  | 2.1115 | 0.14078
| -1.6476 | 1.3446 | -0.31582 | -3.2753 | 3.0138 | -0.69012 |  | 2.1071 | 0.11747
| -1.5993 | 1.3136 | -0.32371 | -3.2902 | 3.0914 | -0.69591 |  | 2.1965 | 0.14797
| -1.6161 | 1.2969 | -0.32298 | -3.2701 | 3.0474 | -0.7445 |  | 2.1759 | 0.14334
| -1.6207 | 1.2777 | -0.33913 | -3.264 | 3.0775 | -0.72071 |  | 2.1948 | 0.19664
| -1.6364 | 1.3306 | -0.34076 | -3.3114 | 3.0252 | -0.6982 |  | 2.1401 | 0.13308
| -1.6431 | 1.3245 | -0.31962 | -3.3075 | 3.0497 | -0.68783 |  | 2.1474 | 0.14162
| -1.601 | 1.3075 | -0.31484 | -3.3192 | 2.9899 | -0.71733 |  | 2.1742 | 0.092031
| -1.6254 | 1.2857 | -0.32496 | -3.2957 | 3.0377 | -0.67833 |  | 2.1808 | 0.17103
| -1.6588 | 1.2864 | -0.33602 | -3.2909 | 3.0207 | -0.71668 |  | 2.149 | 0.17847
| -1.6232 | 1.3415 | -0.28117 | -3.2847 | 3.0777 | -0.68715 |  | 2.1521 | 0.10567
| -1.6067 | 1.3242 | -0.30728 | -3.2961 | 2.9946 | -0.7395 |  | 2.1523 | 0.07617
| -1.6315 | 1.3287 | -0.3152 | -3.3346 | 3.0838 | -0.68035 |  | 2.1732 | 0.13725
| -1.6569 | 1.2773 | -0.35912 | -3.3361 | 3.1035 | -0.72563 |  | 2.2009 | 0.22249
| -1.6075 | 1.3409 | -0.31715 | -3.2947 | 2.9965 | -0.71562 |  | 2.1386 | 0.078181
| -1.666 | 1.309 | -0.33469 | -3.276 | 3.031 | -0.64585 |  | 2.1245 | 0.19293
| -1.5914 | 1.2958 | -0.32026 | -3.3292 | 3.017 | -0.67105 |  | 2.2018 | 0.1242
| -1.6159 | 1.3441 | -0.32333 | -3.2387 | 3.0785 | -0.70655 |  | 2.1406 | 0.13578
| -1.6457 | 1.326 | -0.32832 | -3.3218 | 3.0756 | -0.68749 |  | 2.1579 | 0.15488
| -1.5815 | 1.3149 | -0.30384 | -3.4069 | 3.0755 | -0.72289 |  | 2.2428 | 0.075006
| -1.6216 | 1.2921 | -0.32177 | -3.2833 | 3.0045 | -0.69452 |  | 2.1633 | 0.14515
| -1.6351 | 1.3343 | -0.32243 | -3.2725 | 3.045 | -0.64758 |  | 2.1319 | 0.15125
| -1.6007 | 1.3311 | -0.32946 | -3.2865 | 3.0267 | -0.70707 |  | 2.1581 | 0.10868
| -1.6107 | 1.3148 | -0.29677 | -3.3044 | 3.0921 | -0.75282 |  | 2.1939 | 0.11175
| -1.6441 | 1.2909 | -0.33951 | -3.3136 | 3.0336 | -0.75289 |  | 2.1691 | 0.1566
| -1.6062 | 1.2768 | -0.32498 | -3.2664 | 3.043 | -0.69611 |  | 2.1945 | 0.17213
| -1.6307 | 1.3129 | -0.40572 | -3.3474 | 2.9981 | -0.68385 |  | 2.1549 | 0.17531
| -1.5985 | 1.3208 | -0.35821 | -3.2713 | 3.0447 | -0.69849 |  | 2.1672 | 0.15102
| -1.6362 | 1.3153 | -0.33313 | -3.2813 | 2.9953 | -0.69736 |  | 2.1316 | 0.13691
| -1.602 | 1.2962 | -0.28962 | -3.3056 | 3.044 | -0.69688 |  | 2.1967 | 0.11649
| -1.5947 | 1.2951 | -0.33303 | -3.266 | 3.0624 | -0.6968 |  | 2.1956 | 0.16277
| -1.6116 | 1.3239 | -0.32922 | -3.2266 | 3.1054 | -0.71779 |  | 2.1645 | 0.16544
| -1.5765 | 1.3109 | -0.31207 | -3.3129 | 3.0183 | -0.70821 |  | 2.1975 | 0.088851
| -1.6166 | 1.3253 | -0.33715 | -3.2864 | 3.0006 | -0.67762 |  | 2.1408 | 0.1273
| -1.616 | 1.3372 | -0.34232 | -3.3163 | 3.0099 | -0.66173 |  | 2.1444 | 0.12129
| -1.6752 | 1.2891 | -0.30533 | -3.3166 | 3.0709 | -0.70716 |  | 2.1606 | 0.18035
| -1.6411 | 1.305 | -0.32826 | -3.2713 | 3.0808 | -0.69006 |  | 2.1622 | 0.18526
| -1.637 | 1.3066 | -0.28303 | -3.2851 | 3.0095 | -0.70503 |  | 2.1442 | 0.11154
| -1.6515 | 1.3098 | -0.33357 | -3.2975 | 3.101 | -0.67343 |  | 2.1662 | 0.19763
| -1.6408 | 1.3208 | -0.35129 | -3.2975 | 3.0398 | -0.71837 |  | 2.145 | 0.15463
| -1.6111 | 1.2829 | -0.35517 | -3.3004 | 3.0219 | -0.71489 |  | 2.1894 | 0.16756
| -1.6302 | 1.2882 | -0.29497 | -3.3487 | 3.0006 | -0.72836 |  | 2.1811 | 0.10426
| -1.6332 | 1.3111 | -0.33809 | -3.3107 | 3.0514 | -0.68389 |  | 2.1655 | 0.16217
| -1.5846 | 1.2765 | -0.31254 | -3.283 | 3.0727 | -0.70593 |  | 2.2278 | 0.15551
| -1.615 | 1.281 | -0.35926 | -3.3181 | 3.0368 | -0.73502 |  | 2.1996 | 0.16949
| -1.6325 | 1.3061 | -0.30739 | -3.3235 | 3.0552 | -0.72871 |  | 2.1769 | 0.12758
| -1.633 | 1.2947 | -0.28382 | -3.3022 | 3.0753 | -0.7441 |  | 2.1851 | 0.12945
| -1.5958 | 1.3045 | -0.35821 | -3.2912 | 2.9979 | -0.7169 |  | 2.1721 | 0.13353
| -1.6275 | 1.3165 | -0.28892 | -3.2619 | 3.0732 | -0.73126 |  | 2.159 | 0.12511
| -1.6563 | 1.357 | -0.31658 | -3.2891 | 3.0598 | -0.70456 |  | 2.1128 | 0.12247
| -1.6282 | 1.3232 | -0.35786 | -3.3326 | 3.0308 | -0.7412 |  | 2.1606 | 0.12971
| -1.59 | 1.3153 | -0.30884 | -3.2547 | 3.0761 | -0.70945 |  | 2.1857 | 0.1291
| -1.6014 | 1.3098 | -0.31006 | -3.317 | 3.0906 | -0.72494 |  | 2.2075 | 0.12562
| -1.6478 | 1.2674 | -0.29797 | -3.2629 | 3.0647 | -0.71943 |  | 2.1771 | 0.18641
| -1.6265 | 1.325 | -0.30373 | -3.2551 | 3.0299 | -0.7287 |  | 2.1362 | 0.113
| -1.6358 | 1.3359 | -0.2934 | -3.3294 | 3.0323 | -0.71171 |  | 2.1463 | 0.088266
| -1.6322 | 1.3545 | -0.30426 | -3.216 | 3.0805 | -0.66116 |  | 2.1142 | 0.14456
| -1.5768 | 1.3288 | -0.38036 | -3.3222 | 3.0458 | -0.71656 |  | 2.1923 | 0.12816
| -1.6267 | 1.2991 | -0.27535 | -3.2937 | 3.0052 | -0.70321 |  | 2.1584 | 0.10325
| -1.6067 | 1.2828 | -0.3107 | -3.3643 | 3.0411 | -0.68064 |  | 2.2213 | 0.13526
| -1.5811 | 1.3065 | -0.28123 | -3.3483 | 3.0426 | -0.68976 |  | 2.2183 | 0.079194
| -1.6171 | 1.3007 | -0.3209 | -3.2878 | 3.0275 | -0.71959 |  | 2.1704 | 0.13444
| -1.5893 | 1.2693 | -0.35206 | -3.3314 | 3.0444 | -0.62548 |  | 2.232 | 0.19583
| -1.6014 | 1.3166 | -0.30667 | -3.2675 | 3.0242 | -0.73475 |  | 2.1628 | 0.10038
| -1.6267 | 1.321 | -0.32341 | -3.2766 | 3.0994 | -0.69556 |  | 2.1693 | 0.16401
| -1.582 | 1.3143 | -0.36684 | -3.3248 | 3.0478 | -0.65206 |  | 2.2003 | 0.15573
| -1.6229 | 1.3111 | -0.34495 | -3.311 | 3.0765 | -0.70132 |  | 2.1821 | 0.16573
| -1.6346 | 1.2974 | -0.31365 | -3.2649 | 3.0676 | -0.68302 |  | 2.1659 | 0.17648
| -1.609 | 1.3172 | -0.31336 | -3.2822 | 3.0191 | -0.67716 |  | 2.1582 | 0.12197
| -1.6943 | 1.3618 | -0.35601 | -3.3219 | 3.1033 | -0.70265 |  | 2.1076 | 0.17669
| -1.6361 | 1.3249 | -0.32102 | -3.33 | 3.0398 | -0.7239 |  | 2.1569 | 0.11648
| -1.6365 | 1.3101 | -0.35241 | -3.318 | 3.008 | -0.68457 |  | 2.1504 | 0.15507
| -1.6116 | 1.3593 | -0.31152 | -3.2884 | 3.0247 | -0.68328 |  | 2.1294 | 0.084557
| -1.6017 | 1.356 | -0.32814 | -3.3363 | 3.0566 | -0.69357 |  | 2.1648 | 0.089678
| -1.6157 | 1.3014 | -0.33553 | -3.3315 | 3.0422 | -0.68374 |  | 2.1891 | 0.14989
| -1.607 | 1.2934 | -0.33592 | -3.3099 | 3.0557 | -0.69073 |  | 2.1995 | 0.16124
| -1.613 | 1.2941 | -0.30714 | -3.3221 | 3.0936 | -0.64084 |  | 2.2115 | 0.17171
| -1.6269 | 1.3342 | -0.30054 | -3.3175 | 3.0303 | -0.70027 |  | 2.149 | 0.095787
| -1.6373 | 1.2673 | -0.31684 | -3.3443 | 3.0377 | -0.69272 |  | 2.2024 | 0.17109
| -1.6078 | 1.3212 | -0.31412 | -3.3474 | 3.0469 | -0.68681 |  | 2.1875 | 0.10898
| -1.6237 | 1.3133 | -0.31336 | -3.2524 | 3.0776 | -0.67258 |  | 2.1612 | 0.1669
| -1.645 | 1.3138 | -0.29514 | -3.2993 | 3.0606 | -0.67172 |  | 2.1549 | 0.1464
| -1.6066 | 1.2971 | -0.32016 | -3.2142 | 3.0804 | -0.68839 |  | 2.1746 | 0.18237
| -1.5831 | 1.2986 | -0.29743 | -3.2874 | 3.0262 | -0.69443 |  | 2.1965 | 0.10755
| -1.5926 | 1.2973 | -0.32423 | -3.3036 | 3.0913 | -0.70211 |  | 2.2186 | 0.15334
| -1.6018 | 1.3054 | -0.34582 | -3.2777 | 3.0683 | -0.68147 |  | 2.1873 | 0.17129
| -1.6217 | 1.254 | -0.35441 | -3.3089 | 3.0442 | -0.69618 |  | 2.2143 | 0.21274
| -1.6482 | 1.3382 | -0.30124 | -3.2955 | 3.069 | -0.71905 |  | 2.1375 | 0.12039
| -1.6388 | 1.3277 | -0.35032 | -3.2893 | 3.0459 | -0.69307 |  | 2.1402 | 0.15965
| -1.6059 | 1.3235 | -0.3747 | -3.2673 | 3.0543 | -0.67256 |  | 2.1602 | 0.17796
| -1.6379 | 1.3174 | -0.29132 | -3.3228 | 3.0269 | -0.68249 |  | 2.1537 | 0.11306
| -1.596 | 1.3057 | -0.36096 | -3.2979 | 3.0539 | -0.71843 |  | 2.1932 | 0.15533
| -1.6807 | 1.2981 | -0.30601 | -3.3311 | 3.0634 | -0.69401 |  | 2.152 | 0.17345
| -1.6147 | 1.3191 | -0.32604 | -3.2877 | 3.0512 | -0.69364 |  | 2.1659 | 0.13875
| -1.6042 | 1.3185 | -0.35579 | -3.3005 | 3.0666 | -0.70026 |  | 2.1824 | 0.15533
| -1.6207 | 1.3356 | -0.32916 | -3.3513 | 3.0942 | -0.66866 |  | 2.184 | 0.13863
| -1.5781 | 1.323 | -0.38831 | -3.295 | 3.0429 | -0.72022 |  | 2.1857 | 0.14468
| -1.6374 | 1.2935 | -0.3238 | -3.3086 | 3.0888 | -0.69249 |  | 2.1887 | 0.18309
| -1.6079 | 1.2947 | -0.32418 | -3.3488 | 3.046 | -0.67834 |  | 2.2073 | 0.14189
| -1.6401 | 1.2891 | -0.32699 | -3.3376 | 3.0524 | -0.72972 |  | 2.1876 | 0.15609
| -1.5805 | 1.3095 | -0.28565 | -3.2894 | 3.018 | -0.70743 |  | 2.1883 | 0.079744
| -1.6404 | 1.3482 | -0.31916 | -3.3088 | 3.047 | -0.67705 |  | 2.1313 | 0.12134
| -1.5993 | 1.3474 | -0.33936 | -3.3117 | 3.0752 | -0.66122 |  | 2.1701 | 0.12847
| -1.6108 | 1.3384 | -0.36095 | -3.2711 | 3.0815 | -0.66549 |  | 2.157 | 0.1703
| -1.6514 | 1.3015 | -0.34797 | -3.3124 | 3.0699 | -0.7076 |  | 2.1669 | 0.18742
| -1.6134 | 1.3345 | -0.28012 | -3.3171 | 3.0831 | -0.6808 |  | 2.1767 | 0.10068
| -1.6337 | 1.3595 | -0.30815 | -3.2978 | 3.0557 | -0.71428 |  | 2.1285 | 0.094377
| -1.6209 | 1.3179 | -0.29963 | -3.2765 | 3.0666 | -0.66803 |  | 2.164 | 0.142
| -1.6314 | 1.3145 | -0.33535 | -3.3273 | 3.0504 | -0.67105 |  | 2.169 | 0.15558
| -1.601 | 1.295 | -0.34976 | -3.2236 | 3.052 | -0.68563 |  | 2.1724 | 0.18912
| -1.6423 | 1.3176 | -0.30825 | -3.266 | 3.0304 | -0.6866 |  | 2.1329 | 0.14263
| -1.6623 | 1.3188 | -0.34505 | -3.2649 | 3.0433 | -0.69314 |  | 2.1217 | 0.18212
| -1.593 | 1.3221 | -0.32428 | -3.3189 | 3.1045 | -0.69531 |  | 2.2085 | 0.13491
| -1.6495 | 1.3448 | -0.34068 | -3.2033 | 3.058 | -0.7368 |  | 2.0987 | 0.15742
| -1.611 | 1.3236 | -0.27151 | -3.2152 | 3.077 | -0.72307 |  | 2.1517 | 0.11378
| -1.6296 | 1.3442 | -0.30495 | -3.2983 | 3.0403 | -0.69065 |  | 2.1367 | 0.10423
| -1.6274 | 1.3035 | -0.32495 | -3.306 | 3.0405 | -0.71283 |  | 2.1711 | 0.14347
| -1.641 | 1.3302 | -0.3179 | -3.2737 | 3.0726 | -0.72372 |  | 2.1427 | 0.14078
| -1.5783 | 1.305 | -0.32388 | -3.3125 | 3.0423 | -0.70523 |  | 2.2087 | 0.1145
| -1.6446 | 1.3501 | -0.34641 | -3.3141 | 3.0572 | -0.73451 |  | 2.1329 | 0.12516
| -1.6249 | 1.2818 | -0.36166 | -3.2957 | 3.0692 | -0.71214 |  | 2.1952 | 0.20278
| -1.6143 | 1.3019 | -0.33524 | -3.312 | 3.0389 | -0.71163 |  | 2.1829 | 0.14296
| -1.6039 | 1.3218 | -0.33889 | -3.3141 | 3.0539 | -0.73861 |  | 2.1821 | 0.11877
| -1.6336 | 1.2983 | -0.3138 | -3.2692 | 3.0589 | -0.73107 |  | 2.1654 | 0.15477
| -1.6297 | 1.3 | -0.33343 | -3.3334 | 3.0585 | -0.72192 |  | 2.1874 | 0.1512
| -1.6674 | 1.2907 | -0.29068 | -3.2733 | 3.0182 | -0.77125 |  | 2.1334 | 0.13248
| -1.642 | 1.3019 | -0.29416 | -3.3013 | 2.9936 | -0.66465 |  | 2.143 | 0.12896
| -1.6326 | 1.3093 | -0.32563 | -3.2787 | 3.0543 | -0.70825 |  | 2.1588 | 0.15604
| -1.647 | 1.3204 | -0.29288 | -3.2849 | 3.071 | -0.72496 |  | 2.1486 | 0.13074
| -1.6369 | 1.3743 | -0.3569 | -3.2695 | 3.0737 | -0.68263 |  | 2.1102 | 0.14295
| -1.6277 | 1.3147 | -0.39767 | -3.2737 | 3.0813 | -0.71408 |  | 2.1634 | 0.21029
| -1.6421 | 1.3558 | -0.35298 | -3.2863 | 3.0213 | -0.70271 |  | 2.108 | 0.12662
| -1.6099 | 1.3402 | -0.3499 | -3.2723 | 3.0318 | -0.70096 |  | 2.1409 | 0.12831
| -1.6568 | 1.3189 | -0.3263 | -3.2257 | 3.0225 | -0.7101 |  | 2.1063 | 0.16189
| -1.6011 | 1.3101 | -0.33654 | -3.3284 | 3.0701 | -0.68698 |  | 2.202 | 0.14554
| -1.6215 | 1.2559 | -0.33131 | -3.3515 | 3.0604 | -0.67818 |  | 2.2331 | 0.19561
| -1.5675 | 1.3084 | -0.30898 | -3.309 | 3.023 | -0.71734 |  | 2.2069 | 0.083441
| -1.5868 | 1.3221 | -0.33652 | -3.3262 | 3.0503 | -0.72594 |  | 2.1965 | 0.10626
| -1.5951 | 1.3239 | -0.33208 | -3.3068 | 3.0478 | -0.7136 |  | 2.1818 | 0.11451
| -1.6538 | 1.3413 | -0.33417 | -3.3537 | 3.0769 | -0.68067 |  | 2.1512 | 0.14455
| -1.5946 | 1.2831 | -0.32849 | -3.278 | 3.0681 | -0.70429 |  | 2.2114 | 0.167
| -1.6059 | 1.3204 | -0.3036 | -3.3064 | 3.0179 | -0.74029 |  | 2.1674 | 0.082646
| -1.5981 | 1.2677 | -0.2993 | -3.3542 | 3.0499 | -0.68948 |  | 2.2398 | 0.13887
| -1.6148 | 1.2739 | -0.30162 | -3.298 | 3.0868 | -0.69295 |  | 2.2166 | 0.17333
| -1.6239 | 1.3214 | -0.33851 | -3.336 | 3.0415 | -0.7349 |  | 2.1705 | 0.12061
| -1.6039 | 1.3215 | -0.34693 | -3.3644 | 3.0822 | -0.71504 |  | 2.2074 | 0.13066
| -1.6234 | 1.3145 | -0.30972 | -3.3144 | 3.0291 | -0.71077 |  | 2.1648 | 0.11437
| -1.5975 | 1.3378 | -0.35007 | -3.2696 | 3.0376 | -0.70276 |  | 2.1526 | 0.12592
| -1.5831 | 1.3018 | -0.32616 | -3.3272 | 3.0394 | -0.67751 |  | 2.2105 | 0.12583
| -1.5975 | 1.277 | -0.34456 | -3.2509 | 3.0664 | -0.70955 |  | 2.2039 | 0.19057
| -1.6433 | 1.3707 | -0.32825 | -3.3059 | 3.0958 | -0.68609 |  | 2.1289 | 0.12758
| -1.6203 | 1.3231 | -0.33211 | -3.2542 | 2.9789 | -0.70759 |  | 2.1228 | 0.11767
| -1.6381 | 1.3383 | -0.28145 | -3.2563 | 3.0453 | -0.6979 |  | 2.1234 | 0.10842
| -1.6501 | 1.3323 | -0.30837 | -3.2856 | 3.0001 | -0.71571 |  | 2.1134 | 0.10736
| -1.5744 | 1.3213 | -0.34496 | -3.2632 | 3.0737 | -0.70967 |  | 2.1931 | 0.13753
| -1.6183 | 1.2856 | -0.32594 | -3.292 | 3.044 | -0.69486 |  | 2.1875 | 0.16601
| -1.5967 | 1.3403 | -0.3184 | -3.3202 | 3.0436 | -0.70772 |  | 2.1714 | 0.087948
| -1.6249 | 1.2909 | -0.30682 | -3.3322 | 3.0206 | -0.72937 |  | 2.1846 | 0.11967
| -1.5891 | 1.3214 | -0.33728 | -3.2994 | 3.0843 | -0.71175 |  | 2.1984 | 0.13441
| -1.6305 | 1.2987 | -0.33914 | -3.3389 | 3.0217 | -0.72024 |  | 2.1765 | 0.14091
| -1.5846 | 1.3278 | -0.31439 | -3.2799 | 3.0623 | -0.70043 |  | 2.1831 | 0.10961
| -1.6026 | 1.2882 | -0.26826 | -3.2455 | 3.0386 | -0.69727 |  | 2.18 | 0.12196
| -1.6516 | 1.3182 | -0.32634 | -3.2989 | 3.1277 | -0.70342 |  | 2.1705 | 0.18575
| -1.5819 | 1.3053 | -0.30258 | -3.3334 | 3.0747 | -0.66058 |  | 2.2238 | 0.12292
| -1.6535 | 1.3186 | -0.32014 | -3.3293 | 3.0566 | -0.70066 |  | 2.1541 | 0.14581
| -1.6659 | 1.3212 | -0.34931 | -3.2835 | 3.0587 | -0.70544 |  | 2.1289 | 0.1824
| -1.628 | 1.3014 | -0.36769 | -3.292 | 3.082 | -0.73576 |  | 2.1817 | 0.18961
| -1.6768 | 1.3591 | -0.33995 | -3.2732 | 3.069 | -0.71304 |  | 2.0951 | 0.15347
| -1.6306 | 1.3293 | -0.29143 | -3.3443 | 3.0312 | -0.73362 |  | 2.1598 | 0.077767
| -1.6412 | 1.3141 | -0.28283 | -3.3008 | 3.0322 | -0.70907 |  | 2.1487 | 0.11091
| -1.6242 | 1.2803 | -0.30251 | -3.2727 | 3.0117 | -0.72973 |  | 2.1701 | 0.13732
| -1.6556 | 1.3167 | -0.30018 | -3.3168 | 3.0661 | -0.68346 |  | 2.1529 | 0.14725
| -1.6108 | 1.3741 | -0.32712 | -3.3221 | 3.0547 | -0.74817 |  | 2.1415 | 0.063936
| -1.5634 | 1.3149 | -0.33153 | -3.3217 | 3.0109 | -0.71476 |  | 2.2035 | 0.084229
| -1.6387 | 1.2791 | -0.34685 | -3.2959 | 3.0594 | -0.69676 |  | 2.1838 | 0.20314
| -1.5764 | 1.3106 | -0.34414 | -3.3644 | 3.0471 | -0.71907 |  | 2.2239 | 0.10663
| -1.6531 | 1.2531 | -0.30821 | -3.3476 | 3.0541 | -0.6839 |  | 2.2078 | 0.19542
| -1.6476 | 1.2881 | -0.32838 | -3.2875 | 3.0513 | -0.67802 |  | 2.1647 | 0.19159
| -1.635 | 1.3369 | -0.30838 | -3.2766 | 3.0303 | -0.70855 |  | 2.1281 | 0.11196
| -1.5794 | 1.3102 | -0.30699 | -3.3108 | 3.063 | -0.66853 |  | 2.2103 | 0.11912
| -1.599 | 1.2997 | -0.33256 | -3.2652 | 3.034 | -0.71131 |  | 2.1788 | 0.14473
| -1.6102 | 1.3507 | -0.33566 | -3.32 | 3.0622 | -0.66386 |  | 2.1583 | 0.12096
| -1.6132 | 1.2904 | -0.34269 | -3.3233 | 3.0634 | -0.69909 |  | 2.2044 | 0.16935
| -1.6176 | 1.3197 | -0.36727 | -3.2525 | 2.9969 | -0.73959 |  | 2.1325 | 0.14116
| -1.624 | 1.2746 | -0.33496 | -3.3137 | 3.0245 | -0.68292 |  | 2.1914 | 0.17585
| -1.638 | 1.3243 | -0.34346 | -3.3067 | 3.0178 | -0.67361 |  | 2.1387 | 0.14769
| -1.6111 | 1.3661 | -0.32633 | -3.2784 | 3.0601 | -0.68822 |  | 2.1334 | 0.10413
| -1.5917 | 1.3273 | -0.3574 | -3.2824 | 3.0633 | -0.66456 |  | 2.1762 | 0.15654
| -1.5938 | 1.3402 | -0.30138 | -3.2382 | 3.0371 | -0.68604 |  | 2.1445 | 0.10101
| -1.6017 | 1.3181 | -0.26629 | -3.283 | 3.048 | -0.75219 |  | 2.1754 | 0.069643
| -1.6118 | 1.2983 | -0.35299 | -3.2826 | 3.0357 | -0.73894 |  | 2.1769 | 0.15504
| -1.5887 | 1.2757 | -0.32108 | -3.2779 | 3.0488 | -0.72277 |  | 2.2153 | 0.15098
| -1.6353 | 1.3578 | -0.24957 | -3.3355 | 3.0689 | -0.71932 |  | 2.1455 | 0.048313
| -1.647 | 1.3227 | -0.32954 | -3.2646 | 3.1016 | -0.73326 |  | 2.1511 | 0.1701
| -1.6907 | 1.2868 | -0.27568 | -3.3053 | 3.0536 | -0.64825 |  | 2.1397 | 0.18474
| -1.6399 | 1.2633 | -0.29601 | -3.2787 | 3.0115 | -0.72493 |  | 2.1728 | 0.15643
| -1.6313 | 1.2948 | -0.33388 | -3.2983 | 3.0989 | -0.7172 |  | 2.1927 | 0.18443
| -1.6254 | 1.3087 | -0.33892 | -3.3211 | 2.9701 | -0.67075 |  | 2.1472 | 0.12864
| -1.6258 | 1.3103 | -0.3237 | -3.258 | 3.0305 | -0.67625 |  | 2.1471 | 0.15621
| -1.6232 | 1.335 | -0.3332 | -3.372 | 3.0544 | -0.7297 |  | 2.1769 | 0.10179
| -1.6015 | 1.3037 | -0.38144 | -3.2753 | 3.0823 | -0.722 |  | 2.1925 | 0.19144
| -1.6772 | 1.3544 | -0.31871 | -3.2421 | 3.0565 | -0.717 |  | 2.0844 | 0.14487
| -1.638 | 1.2949 | -0.30752 | -3.2544 | 3.0848 | -0.68277 |  | 2.1678 | 0.18596
| -1.6125 | 1.3335 | -0.32198 | -3.3118 | 3.1018 | -0.67725 |  | 2.1819 | 0.14136
| -1.6191 | 1.3063 | -0.29075 | -3.2877 | 3.0064 | -0.70029 |  | 2.1572 | 0.10684
| -1.6296 | 1.2985 | -0.35003 | -3.2722 | 3.0901 | -0.70696 |  | 2.1789 | 0.19837
| -1.6072 | 1.2904 | -0.32928 | -3.3156 | 3.0678 | -0.71826 |  | 2.2089 | 0.15365
| -1.6317 | 1.3602 | -0.30364 | -3.3062 | 3.0413 | -0.69828 |  | 2.1268 | 0.086604
| -1.5975 | 1.2963 | -0.33378 | -3.3179 | 3.0218 | -0.70378 |  | 2.1953 | 0.1313
| -1.6086 | 1.314 | -0.29816 | -3.3149 | 2.9827 | -0.75145 |  | 2.1609 | 0.065766
| -1.6201 | 1.3186 | -0.33731 | -3.2956 | 3.0476 | -0.66467 |  | 2.1624 | 0.15627
| -1.642 | 1.3023 | -0.30319 | -3.2648 | 3.0776 | -0.6711 |  | 2.1601 | 0.17684
| -1.5621 | 1.3401 | -0.28992 | -3.301 | 3.0229 | -0.74573 |  | 2.1851 | 0.031551
| -1.6291 | 1.2938 | -0.31816 | -3.2979 | 3.0189 | -0.67253 |  | 2.166 | 0.15459
| -1.6168 | 1.2697 | -0.31326 | -3.286 | 3.1099 | -0.67443 |  | 2.222 | 0.20555
| -1.6315 | 1.3002 | -0.33827 | -3.3054 | 3.0619 | -0.73751 |  | 2.1783 | 0.15914
| -1.6329 | 1.3317 | -0.3207 | -3.3166 | 3.0438 | -0.68782 |  | 2.1503 | 0.12555
| -1.5735 | 1.3806 | -0.28897 | -3.3094 | 3.0284 | -0.65754 |  | 2.1485 | 0.032219
| -1.6549 | 1.2962 | -0.35417 | -3.3131 | 3.0308 | -0.68226 |  | 2.1541 | 0.19036
| -1.6209 | 1.3121 | -0.32495 | -3.3202 | 3.0831 | -0.71771 |  | 2.1892 | 0.14425
| -1.634 | 1.3263 | -0.35346 | -3.3306 | 3.0268 | -0.72034 |  | 2.1518 | 0.13286
| -1.57 | 1.3493 | -0.29402 | -3.2475 | 3.0598 | -0.69111 |  | 2.1663 | 0.078719
| -1.6567 | 1.2946 | -0.29739 | -3.2993 | 3.0756 | -0.70772 |  | 2.1662 | 0.16575
| -1.6307 | 1.3311 | -0.29313 | -3.2954 | 3.0769 | -0.71772 |  | 2.158 | 0.11429
| -1.6169 | 1.269 | -0.28291 | -3.3062 | 3.1023 | -0.71529 |  | 2.2271 | 0.16192
| -1.6475 | 1.3504 | -0.34516 | -3.2697 | 3.1014 | -0.72553 |  | 2.1317 | 0.15835
| -1.6088 | 1.3227 | -0.29221 | -3.2302 | 3.0187 | -0.70877 |  | 2.1382 | 0.10542
| -1.6149 | 1.2976 | -0.32099 | -3.2978 | 3.0585 | -0.70172 |  | 2.1882 | 0.15195
| -1.638 | 1.323 | -0.29309 | -3.3097 | 3.0407 | -0.70331 |  | 2.1504 | 0.11179
| -1.6581 | 1.305 | -0.36126 | -3.2754 | 3.0402 | -0.66737 |  | 2.1357 | 0.20771
| -1.6122 | 1.3142 | -0.28655 | -3.3202 | 3.0427 | -0.68885 |  | 2.1797 | 0.10263
| -1.619 | 1.2858 | -0.35966 | -3.2991 | 3.0323 | -0.65317 |  | 2.1827 | 0.19747
| -1.6049 | 1.3167 | -0.34236 | -3.2932 | 3.0298 | -0.70174 |  | 2.1686 | 0.13407
| -1.6621 | 1.2993 | -0.37583 | -3.2567 | 3.0576 | -0.7173 |  | 2.1381 | 0.22094
| -1.6195 | 1.3066 | -0.30541 | -3.315 | 3.1029 | -0.71661 |  | 2.1998 | 0.14386
| -1.6397 | 1.3154 | -0.31823 | -3.3274 | 3.0224 | -0.75037 |  | 2.155 | 0.10975
| -1.6145 | 1.3264 | -0.36368 | -3.337 | 3.096 | -0.67941 |  | 2.19 | 0.16897
| -1.6397 | 1.333 | -0.37425 | -3.292 | 3.0631 | -0.67544 |  | 2.1407 | 0.18451
| -1.6281 | 1.3297 | -0.33523 | -3.287 | 3.0253 | -0.68806 |  | 2.1387 | 0.13509
| -1.6558 | 1.3288 | -0.30963 | -3.2843 | 3.1086 | -0.69063 |  | 2.1482 | 0.16709
| -1.6386 | 1.3423 | -0.35725 | -3.3206 | 3.0448 | -0.68147 |  | 2.1384 | 0.14675
| -1.6212 | 1.3249 | -0.31194 | -3.2698 | 3.0382 | -0.69957 |  | 2.147 | 0.12486
| -1.6563 | 1.3183 | -0.36471 | -3.3337 | 3.0523 | -0.68762 |  | 2.1506 | 0.18074
| -1.6296 | 1.3594 | -0.30871 | -3.3104 | 3.0628 | -0.74227 |  | 2.1386 | 0.082747
| -1.6148 | 1.3399 | -0.25514 | -3.3231 | 3.0744 | -0.69671 |  | 2.1708 | 0.068415
| -1.5772 | 1.3405 | -0.34641 | -3.3428 | 3.0737 | -0.67485 |  | 2.2005 | 0.11304
| -1.6257 | 1.2978 | -0.33423 | -3.2727 | 3.0127 | -0.74015 |  | 2.1564 | 0.14253
| -1.5986 | 1.3542 | -0.35617 | -3.3351 | 3.0421 | -0.67443 |  | 2.1605 | 0.11007
| -1.5968 | 1.3491 | -0.33278 | -3.3217 | 3.0503 | -0.713 |  | 2.167 | 0.091155
| -1.634 | 1.3205 | -0.3048 | -3.2975 | 3.0434 | -0.6806 |  | 2.1515 | 0.13182
| -1.6122 | 1.3273 | -0.32015 | -3.2755 | 3.0724 | -0.6867 |  | 2.165 | 0.14002
| -1.6069 | 1.2759 | -0.36919 | -3.3078 | 3.023 | -0.67747 |  | 2.1989 | 0.19246
| -1.635 | 1.3043 | -0.27122 | -3.3083 | 3.0634 | -0.70569 |  | 2.1735 | 0.1192
| -1.6144 | 1.3643 | -0.34595 | -3.3137 | 3.0491 | -0.75923 |  | 2.1412 | 0.084133
| -1.6748 | 1.2776 | -0.33176 | -3.2967 | 3.1358 | -0.68127 |  | 2.1851 | 0.25018
| -1.606 | 1.3116 | -0.32314 | -3.2689 | 3.0351 | -0.70201 |  | 2.1663 | 0.13403
| -1.5824 | 1.3267 | -0.34873 | -3.3355 | 2.984 | -0.68833 |  | 2.1734 | 0.091334
| -1.5926 | 1.3123 | -0.35116 | -3.3355 | 3.0664 | -0.72017 |  | 2.2078 | 0.135
| -1.6023 | 1.2978 | -0.34224 | -3.3244 | 3.0674 | -0.69112 |  | 2.2083 | 0.16004
| -1.6078 | 1.3142 | -0.36282 | -3.3145 | 3.0301 | -0.68271 |  | 2.1737 | 0.15319
| -1.6576 | 1.3152 | -0.29833 | -3.3104 | 3.026 | -0.69957 |  | 2.137 | 0.1284
| -1.6348 | 1.3402 | -0.32035 | -3.2542 | 3.0542 | -0.69368 |  | 2.1264 | 0.13799
| -1.6034 | 1.2668 | -0.32826 | -3.3005 | 3.056 | -0.69481 |  | 2.2203 | 0.17893
| -1.5886 | 1.299 | -0.31833 | -3.368 | 3.0255 | -0.69397 |  | 2.218 | 0.104
| -1.6255 | 1.2976 | -0.33007 | -3.2628 | 3.0695 | -0.6952 |  | 2.1725 | 0.18034
| -1.6517 | 1.3293 | -0.32115 | -3.3093 | 3.0955 | -0.70828 |  | 2.1547 | 0.15486
| -1.6324 | 1.3458 | -0.3832 | -3.2683 | 3.0902 | -0.73696 |  | 2.1399 | 0.17278
| -1.6321 | 1.3116 | -0.33596 | -3.3378 | 3.0743 | -0.73682 |  | 2.1842 | 0.14445
| -1.6293 | 1.2673 | -0.36085 | -3.3505 | 3.0655 | -0.64471 |  | 2.218 | 0.22456
| -1.6259 | 1.3075 | -0.35663 | -3.3305 | 3.0276 | -0.74638 |  | 2.1726 | 0.13912
| -1.618 | 1.3772 | -0.34383 | -3.2895 | 3.0788 | -0.72312 |  | 2.1309 | 0.10399
| -1.6131 | 1.3386 | -0.36272 | -3.2548 | 3.0215 | -0.71272 |  | 2.1303 | 0.13713
| -1.5746 | 1.3879 | -0.34187 | -3.2632 | 3.0301 | -0.64209 |  | 2.1242 | 0.082485
| -1.6167 | 1.3285 | -0.31553 | -3.3227 | 3.048 | -0.68364 |  | 2.1676 | 0.11675
| -1.6073 | 1.2659 | -0.36367 | -3.2761 | 3.0877 | -0.71364 |  | 2.2208 | 0.2213
| -1.6409 | 1.3225 | -0.34906 | -3.3328 | 3.0457 | -0.68606 |  | 2.1563 | 0.15539
| -1.6 | 1.3181 | -0.34841 | -3.2496 | 3.0642 | -0.71122 |  | 2.1691 | 0.15682
| -1.6216 | 1.2972 | -0.29062 | -3.3569 | 2.9989 | -0.70024 |  | 2.1823 | 0.094615
| -1.6495 | 1.3283 | -0.28815 | -3.2936 | 2.9987 | -0.66863 |  | 2.1179 | 0.109
| -1.6442 | 1.2702 | -0.27944 | -3.3505 | 3.0268 | -0.75517 |  | 2.1939 | 0.11821
| -1.6396 | 1.298 | -0.35094 | -3.2677 | 3.0038 | -0.74882 |  | 2.1413 | 0.15677
| -1.6026 | 1.3032 | -0.33645 | -3.2707 | 3.0562 | -0.67002 |  | 2.1819 | 0.16761
| -1.5969 | 1.3179 | -0.33162 | -3.2929 | 3.0414 | -0.71003 |  | 2.1782 | 0.12279
| -1.605 | 1.2877 | -0.34998 | -3.2909 | 3.0005 | -0.67208 |  | 2.1783 | 0.16371
| -1.6208 | 1.35 | -0.36869 | -3.2905 | 3.0009 | -0.70585 |  | 2.1201 | 0.12008
| -1.621 | 1.2898 | -0.31713 | -3.3044 | 2.9782 | -0.69355 |  | 2.1632 | 0.12758
| -1.6008 | 1.31 | -0.33977 | -3.3024 | 3.0193 | -0.65699 |  | 2.1747 | 0.14375
| -1.6717 | 1.3213 | -0.32484 | -3.2806 | 3.0395 | -0.67862 |  | 2.117 | 0.16993
| -1.5735 | 1.3307 | -0.34308 | -3.319 | 3.0292 | -0.69757 |  | 2.1882 | 0.098229
| -1.5928 | 1.2997 | -0.35877 | -3.2963 | 3.0485 | -0.70465 |  | 2.1974 | 0.16007
| -1.6686 | 1.3055 | -0.34975 | -3.2807 | 3.0976 | -0.68829 |  | 2.1506 | 0.22054
| -1.6228 | 1.3552 | -0.30717 | -3.3252 | 3.015 | -0.68257 |  | 2.1331 | 0.077813
| -1.6206 | 1.2904 | -0.32477 | -3.267 | 3.0462 | -0.66213 |  | 2.1739 | 0.18029
| -1.6518 | 1.2832 | -0.2934 | -3.3037 | 3.0392 | -0.70962 |  | 2.1669 | 0.15343
| -1.5988 | 1.3579 | -0.33139 | -3.3094 | 3.0463 | -0.73049 |  | 2.1543 | 0.079799
| -1.6393 | 1.3278 | -0.32908 | -3.2619 | 3.0839 | -0.67783 |  | 2.1444 | 0.17259
| -1.5767 | 1.2972 | -0.2858 | -3.3053 | 3.0304 | -0.69573 |  | 2.2101 | 0.092873
| -1.6377 | 1.2996 | -0.34011 | -3.2688 | 3.0296 | -0.66325 |  | 2.1489 | 0.18503
| -1.5931 | 1.2903 | -0.33355 | -3.3079 | 3.0107 | -0.67735 |  | 2.1951 | 0.14076
| -1.6087 | 1.323 | -0.37418 | -3.268 | 3.0735 | -0.70106 |  | 2.1668 | 0.17817
| -1.6197 | 1.2944 | -0.30478 | -3.2744 | 3.0314 | -0.7042 |  | 2.17 | 0.14009
| -1.5971 | 1.2769 | -0.32799 | -3.2923 | 3.0384 | -0.7275 |  | 2.209 | 0.15012
| -1.6472 | 1.332 | -0.36136 | -3.3131 | 3.0524 | -0.71219 |  | 2.1411 | 0.15856
| -1.6733 | 1.3063 | -0.34161 | -3.3529 | 3.0935 | -0.74059 |  | 2.1699 | 0.17922
| -1.5884 | 1.3353 | -0.32108 | -3.2837 | 3.0332 | -0.72138 |  | 2.1659 | 0.090555
| -1.6015 | 1.3098 | -0.34262 | -3.283 | 3.0394 | -0.66327 |  | 2.1752 | 0.15767
| -1.6133 | 1.3467 | -0.38443 | -3.3166 | 3.0293 | -0.66205 |  | 2.1431 | 0.14863
| -1.6309 | 1.2845 | -0.34103 | -3.315 | 3.0905 | -0.69803 |  | 2.2028 | 0.19727
| -1.6311 | 1.3248 | -0.3351 | -3.3199 | 3.0385 | -0.72493 |  | 2.1564 | 0.1256
| -1.586 | 1.3091 | -0.33929 | -3.3151 | 3.0978 | -0.72608 |  | 2.2205 | 0.1416
| -1.7018 | 1.3075 | -0.30722 | -3.3439 | 3.0358 | -0.67175 |  | 2.1246 | 0.17024
| -1.6018 | 1.3457 | -0.29846 | -3.3213 | 3.0525 | -0.70031 |  | 2.1675 | 0.077615
| -1.5837 | 1.2662 | -0.36118 | -3.3117 | 3.0172 | -0.71969 |  | 2.2248 | 0.1653
| -1.6149 | 1.3172 | -0.31323 | -3.2769 | 3.0657 | -0.68355 |  | 2.1688 | 0.14342
| -1.6254 | 1.2685 | -0.2741 | -3.2727 | 3.035 | -0.68596 |  | 2.1851 | 0.1517
| -1.5946 | 1.3502 | -0.35223 | -3.3055 | 3.0242 | -0.70041 |  | 2.1517 | 0.10065
| -1.6179 | 1.2908 | -0.32648 | -3.3394 | 3.0565 | -0.71216 |  | 2.2043 | 0.14852
| -1.6466 | 1.317 | -0.34092 | -3.3104 | 3.0387 | -0.71433 |  | 2.1477 | 0.15131
| -1.6217 | 1.3048 | -0.35915 | -3.3027 | 3.0385 | -0.65028 |  | 2.1694 | 0.18402
| -1.6328 | 1.3496 | -0.33772 | -3.3137 | 3.0335 | -0.73006 |  | 2.1333 | 0.10476
| -1.608 | 1.3012 | -0.34986 | -3.3186 | 3.0499 | -0.72172 |  | 2.1939 | 0.15011
| -1.6328 | 1.3219 | -0.3595 | -3.295 | 3.0831 | -0.74593 |  | 2.1647 | 0.16445
| -1.6541 | 1.3002 | -0.3031 | -3.2774 | 3.0274 | -0.69468 |  | 2.1399 | 0.15368
| -1.6437 | 1.3295 | -0.3623 | -3.2791 | 3.1123 | -0.70332 |  | 2.1552 | 0.1959
| -1.5638 | 1.3155 | -0.35017 | -3.2816 | 3.0382 | -0.70112 |  | 2.198 | 0.12362
| -1.6173 | 1.3092 | -0.2965 | -3.3266 | 3.0478 | -0.70743 |  | 2.1839 | 0.11141
| -1.5989 | 1.306 | -0.31079 | -3.2961 | 3.0527 | -0.74318 |  | 2.1923 | 0.11236
| -1.6446 | 1.3088 | -0.33656 | -3.3502 | 3.0155 | -0.68209 |  | 2.1592 | 0.145
| -1.5965 | 1.3069 | -0.34495 | -3.286 | 3.0556 | -0.69969 |  | 2.1888 | 0.15298
| -1.65 | 1.2774 | -0.36468 | -3.3374 | 3.0172 | -0.69729 |  | 2.1748 | 0.19532
| -1.5984 | 1.3296 | -0.27004 | -3.292 | 3.0247 | -0.71917 |  | 2.1635 | 0.059758
| -1.6034 | 1.3154 | -0.32098 | -3.3103 | 2.9931 | -0.68664 |  | 2.1636 | 0.10461
| -1.6001 | 1.3011 | -0.30425 | -3.3459 | 3.0383 | -0.74084 |  | 2.2065 | 0.094224
| -1.6368 | 1.3463 | -0.35578 | -3.2815 | 3.0565 | -0.67922 |  | 2.1284 | 0.15705
| -1.6261 | 1.2965 | -0.37314 | -3.322 | 3.0419 | -0.74245 |  | 2.1823 | 0.17032
| -1.5969 | 1.3098 | -0.28287 | -3.3568 | 3.0749 | -0.70404 |  | 2.2183 | 0.092762
| -1.6158 | 1.3245 | -0.35267 | -3.3109 | 3.0202 | -0.68445 |  | 2.1562 | 0.1378
| -1.6359 | 1.327 | -0.3151 | -3.3104 | 3.101 | -0.68647 |  | 2.1696 | 0.15262
| -1.6342 | 1.3112 | -0.33302 | -3.3457 | 3.0774 | -0.65148 |  | 2.1845 | 0.17113
| -1.6305 | 1.3157 | -0.32651 | -3.336 | 3.0586 | -0.74619 |  | 2.1767 | 0.12416
| -1.635 | 1.3408 | -0.30926 | -3.3372 | 3.0787 | -0.66667 |  | 2.1606 | 0.12622
| -1.6447 | 1.3802 | -0.32995 | -3.22 | 3.0628 | -0.72287 |  | 2.0837 | 0.11954
| -1.6113 | 1.3312 | -0.34251 | -3.2881 | 3.054 | -0.66884 |  | 2.1589 | 0.14708
| -1.6138 | 1.2869 | -0.33977 | -3.2928 | 3.0526 | -0.68771 |  | 2.1927 | 0.17794
| -1.576 | 1.328 | -0.24263 | -3.3318 | 3.0276 | -0.68972 |  | 2.1951 | 0.027691
| -1.6182 | 1.279 | -0.30902 | -3.2599 | 3.0096 | -0.70115 |  | 2.17 | 0.15172
| -1.617 | 1.3452 | -0.37921 | -3.3165 | 3.0477 | -0.68636 |  | 2.1495 | 0.14799
| -1.6618 | 1.3026 | -0.2833 | -3.3056 | 3.0684 | -0.6398 |  | 2.1549 | 0.16915
| -1.6468 | 1.2846 | -0.29933 | -3.3042 | 3.0189 | -0.66044 |  | 2.1618 | 0.1615
| -1.5883 | 1.3128 | -0.30626 | -3.3142 | 3.0335 | -0.64317 |  | 2.1916 | 0.11702
| -1.6105 | 1.3254 | -0.33681 | -3.3141 | 2.9969 | -0.71849 |  | 2.1538 | 0.10128
| -1.6379 | 1.312 | -0.33383 | -3.3393 | 3.0366 | -0.7367 |  | 2.167 | 0.13006
| -1.642 | 1.2997 | -0.30337 | -3.2165 | 3.0457 | -0.71502 |  | 2.1358 | 0.16436
| -1.6085 | 1.3505 | -0.29751 | -3.2859 | 3.0541 | -0.71369 |  | 2.1487 | 0.082771
| -1.6513 | 1.2793 | -0.30053 | -3.3091 | 3.0721 | -0.68655 |  | 2.1831 | 0.1815
| -1.6469 | 1.353 | -0.34042 | -3.2477 | 3.0767 | -0.70294 |  | 2.1142 | 0.15572
| -1.6089 | 1.2878 | -0.31814 | -3.2752 | 3.0499 | -0.73505 |  | 2.1905 | 0.14657
| -1.6921 | 1.2818 | -0.33534 | -3.3222 | 3.0369 | -0.73463 |  | 2.1444 | 0.19304
| -1.6323 | 1.285 | -0.37933 | -3.3392 | 3.0748 | -0.69814 |  | 2.2022 | 0.21257
| -1.6286 | 1.3137 | -0.31159 | -3.3049 | 3.0406 | -0.6562 |  | 2.1612 | 0.1445
| -1.6566 | 1.3502 | -0.38164 | -3.279 | 3.0439 | -0.70835 |  | 2.1066 | 0.1686
| -1.594 | 1.36 | -0.37629 | -3.3031 | 3.0521 | -0.69649 |  | 2.1519 | 0.12198
| -1.6318 | 1.3475 | -0.31958 | -3.2717 | 3.049 | -0.71126 |  | 2.1275 | 0.11689
| -1.6217 | 1.3055 | -0.26404 | -3.3209 | 3.0907 | -0.68632 |  | 2.196 | 0.11919
| -1.6225 | 1.35 | -0.34622 | -3.3076 | 3.0571 | -0.73055 |  | 2.1461 | 0.11558
| -1.6255 | 1.3208 | -0.36134 | -3.3088 | 3.0638 | -0.71281 |  | 2.1673 | 0.1619
| -1.5833 | 1.3405 | -0.31978 | -3.2769 | 3.0537 | -0.74939 |  | 2.1716 | 0.083007
| -1.5876 | 1.3307 | -0.31694 | -3.2574 | 3.0789 | -0.73389 |  | 2.1782 | 0.11252
| -1.6261 | 1.2964 | -0.34274 | -3.322 | 3.0565 | -0.67631 |  | 2.1868 | 0.17624
| -1.5812 | 1.3242 | -0.32316 | -3.2273 | 3.1412 | -0.7444 |  | 2.2003 | 0.14864
| -1.636 | 1.3877 | -0.26094 | -3.3718 | 3.0703 | -0.69578 |  | 2.1356 | 0.030025
| -1.6393 | 1.2917 | -0.32537 | -3.3165 | 3.0849 | -0.73411 |  | 2.1908 | 0.16948
| -1.5991 | 1.314 | -0.34242 | -3.3823 | 3.0312 | -0.68406 |  | 2.2037 | 0.11584
| -1.5964 | 1.3597 | -0.29779 | -3.3114 | 3.0467 | -0.70765 |  | 2.156 | 0.060056
| -1.6368 | 1.2965 | -0.3543 | -3.2687 | 3.0759 | -0.7195 |  | 2.1694 | 0.19826
| -1.6495 | 1.3495 | -0.29345 | -3.3132 | 3.1103 | -0.69234 |  | 2.1479 | 0.12649
| -1.5695 | 1.3053 | -0.27836 | -3.3025 | 3.0357 | -0.70711 |  | 2.2106 | 0.075152
| -1.6319 | 1.3461 | -0.32271 | -3.3104 | 3.0447 | -0.76687 |  | 2.1407 | 0.090014
| -1.6107 | 1.3476 | -0.34287 | -3.2642 | 3.0413 | -0.65246 |  | 2.1344 | 0.13938
| -1.6247 | 1.3146 | -0.31465 | -3.3197 | 2.9885 | -0.70903 |  | 2.1511 | 0.10121
| -1.6225 | 1.3019 | -0.33664 | -3.2832 | 3.0476 | -0.70939 |  | 2.1705 | 0.16048
| -1.6096 | 1.3547 | -0.34153 | -3.2769 | 3.0681 | -0.65333 |  | 2.1434 | 0.13878
| -1.6245 | 1.3312 | -0.32615 | -3.3234 | 3.0636 | -0.71777 |  | 2.1663 | 0.12145
| -1.6581 | 1.3143 | -0.34889 | -3.29 | 3.03 | -0.68769 |  | 2.1311 | 0.17617
| -1.6302 | 1.3318 | -0.29688 | -3.314 | 3.0058 | -0.71009 |  | 2.139 | 0.084986
| -1.5949 | 1.3124 | -0.33178 | -3.2618 | 3.0737 | -0.71165 |  | 2.1852 | 0.14753
| -1.6083 | 1.3074 | -0.28145 | -3.3331 | 3.0244 | -0.67943 |  | 2.1853 | 0.09485
| -1.5903 | 1.3398 | -0.36615 | -3.3327 | 3.092 | -0.70239 |  | 2.1947 | 0.13674
| -1.6426 | 1.292 | -0.3058 | -3.2808 | 3.0351 | -0.67787 |  | 2.1577 | 0.16427
| -1.643 | 1.2952 | -0.31197 | -3.3166 | 3.0498 | -0.68805 |  | 2.1722 | 0.1595
| -1.6485 | 1.3185 | -0.3309 | -3.2986 | 3.0555 | -0.72553 |  | 2.1478 | 0.15029
| -1.624 | 1.2819 | -0.34281 | -3.318 | 3.0421 | -0.65514 |  | 2.1925 | 0.19022
| -1.5977 | 1.2854 | -0.31815 | -3.3287 | 3.0438 | -0.64827 |  | 2.2141 | 0.15426
| -1.6117 | 1.316 | -0.34661 | -3.2833 | 3.0271 | -0.66966 |  | 2.1589 | 0.15365
| -1.6154 | 1.3577 | -0.30153 | -3.3165 | 3.0347 | -0.70955 |  | 2.1414 | 0.068698
| -1.6527 | 1.3086 | -0.33443 | -3.2909 | 3.052 | -0.70332 |  | 2.1477 | 0.17168
| -1.6155 | 1.3078 | -0.29083 | -3.3234 | 3.081 | -0.70204 |  | 2.1968 | 0.12344
| -1.6301 | 1.3354 | -0.2975 | -3.3194 | 3.068 | -0.69346 |  | 2.1594 | 0.11128
| -1.6149 | 1.3145 | -0.26683 | -3.2883 | 3.0205 | -0.71623 |  | 2.1596 | 0.080355
| -1.6244 | 1.3248 | -0.31507 | -3.3492 | 3.0544 | -0.65899 |  | 2.1752 | 0.12773
| -1.611 | 1.3204 | -0.30049 | -3.2434 | 3.068 | -0.69419 |  | 2.1596 | 0.13559
| -1.6448 | 1.2854 | -0.34757 | -3.2988 | 3.0721 | -0.70957 |  | 2.1802 | 0.2017
| -1.5774 | 1.2511 | -0.31628 | -3.2838 | 3.0356 | -0.67269 |  | 2.2394 | 0.17266
| -1.6568 | 1.3346 | -0.32932 | -3.3684 | 3.0393 | -0.68446 |  | 2.146 | 0.12822
| -1.6068 | 1.3206 | -0.30444 | -3.3123 | 3.0551 | -0.69513 |  | 2.1805 | 0.1119
| -1.6436 | 1.3086 | -0.33969 | -3.2956 | 3.0528 | -0.67001 |  | 2.1551 | 0.18036
| -1.6464 | 1.3108 | -0.33098 | -3.2872 | 3.0018 | -0.70183 |  | 2.1319 | 0.1446
| -1.6502 | 1.3411 | -0.3677 | -3.2632 | 3.0675 | -0.72104 |  | 2.1217 | 0.17307
| -1.6441 | 1.2972 | -0.32467 | -3.2942 | 3.04 | -0.65525 |  | 2.1582 | 0.17998
| -1.6288 | 1.3766 | -0.38224 | -3.3078 | 3.0338 | -0.68585 |  | 2.1104 | 0.12642
| -1.6031 | 1.3178 | -0.34188 | -3.313 | 2.9888 | -0.71524 |  | 2.1613 | 0.10541
| -1.6137 | 1.3346 | -0.28845 | -3.2707 | 3.0148 | -0.70239 |  | 2.1377 | 0.085017
| -1.6378 | 1.3314 | -0.32548 | -3.3286 | 3.0676 | -0.67264 |  | 2.1587 | 0.14348
| -1.5891 | 1.3058 | -0.30905 | -3.2892 | 3.1025 | -0.69962 |  | 2.2143 | 0.14176
| -1.6022 | 1.2799 | -0.28811 | -3.2963 | 3.0379 | -0.6663 |  | 2.2031 | 0.14002
| -1.6181 | 1.3241 | -0.34917 | -3.3073 | 3.0765 | -0.7303 |  | 2.1752 | 0.14598
| -1.6109 | 1.2939 | -0.30244 | -3.2689 | 3.0753 | -0.71204 |  | 2.1908 | 0.15053
| -1.5871 | 1.3396 | -0.3011 | -3.2908 | 3.0491 | -0.71705 |  | 2.172 | 0.077604
| -1.6111 | 1.2919 | -0.30172 | -3.2866 | 3.132 | -0.67703 |  | 2.2174 | 0.18175
| -1.6415 | 1.2739 | -0.311 | -3.3198 | 3.0392 | -0.69135 |  | 2.1867 | 0.17059
| -1.6583 | 1.3131 | -0.33576 | -3.3334 | 3.0607 | -0.72269 |  | 2.1576 | 0.15798
| -1.5938 | 1.2843 | -0.37937 | -3.2516 | 3.0545 | -0.72211 |  | 2.1958 | 0.19785
| -1.5537 | 1.3212 | -0.301 | -3.3063 | 3.023 | -0.68525 |  | 2.2056 | 0.069355
| -1.6587 | 1.299 | -0.32365 | -3.3447 | 3.0396 | -0.64593 |  | 2.1625 | 0.17557
| -1.586 | 1.3021 | -0.31746 | -3.2505 | 3.0504 | -0.6861 |  | 2.1874 | 0.14307
| -1.5811 | 1.313 | -0.32046 | -3.3564 | 3.0365 | -0.64682 |  | 2.2111 | 0.11157
| -1.6586 | 1.2902 | -0.32755 | -3.3079 | 3.03 | -0.72233 |  | 2.1553 | 0.1666
| -1.6043 | 1.3415 | -0.35835 | -3.274 | 3.063 | -0.7494 |  | 2.1566 | 0.1264
| -1.6658 | 1.3194 | -0.3162 | -3.2647 | 3.0367 | -0.67538 |  | 2.1165 | 0.16637
| -1.6747 | 1.3627 | -0.33331 | -3.2852 | 3.0479 | -0.70493 |  | 2.0906 | 0.13565
| -1.5784 | 1.3186 | -0.32884 | -3.2904 | 3.1023 | -0.70181 |  | 2.2119 | 0.13732
| -1.6319 | 1.2942 | -0.31416 | -3.2603 | 3.0371 | -0.67397 |  | 2.1577 | 0.16983
| -1.6085 | 1.3465 | -0.30261 | -3.2823 | 3.0538 | -0.70906 |  | 2.1501 | 0.092167
| -1.6362 | 1.2833 | -0.3629 | -3.2932 | 3.0261 | -0.70306 |  | 2.1694 | 0.19426
| -1.6132 | 1.3515 | -0.34796 | -3.3195 | 3.0273 | -0.6603 |  | 2.1424 | 0.11788
| -1.643 | 1.3345 | -0.34669 | -3.2884 | 3.0595 | -0.73404 |  | 2.138 | 0.14593
| -1.6193 | 1.3271 | -0.32502 | -3.3214 | 3.0766 | -0.72744 |  | 2.1774 | 0.12392
| -1.6363 | 1.3069 | -0.31288 | -3.2951 | 3.1137 | -0.69167 |  | 2.1838 | 0.17646
| -1.6227 | 1.2994 | -0.33492 | -3.2925 | 3.0299 | -0.66342 |  | 2.1679 | 0.16698
| -1.6401 | 1.3339 | -0.344 | -3.2932 | 3.0852 | -0.70052 |  | 2.1501 | 0.16315
| -1.6338 | 1.3043 | -0.31633 | -3.3153 | 3.0423 | -0.68539 |  | 2.169 | 0.14749
| -1.6386 | 1.2957 | -0.31577 | -3.2629 | 3.0575 | -0.7054 |  | 2.1606 | 0.17077
| -1.6236 | 1.3491 | -0.31697 | -3.2766 | 3.0295 | -0.71509 |  | 2.127 | 0.098587
| -1.6419 | 1.3353 | -0.35677 | -3.2826 | 3.0607 | -0.74942 |  | 2.1369 | 0.1487
| -1.6405 | 1.3336 | -0.3141 | -3.2755 | 3.0842 | -0.75769 |  | 2.146 | 0.1279
| -1.6063 | 1.2697 | -0.34073 | -3.303 | 3.0304 | -0.66864 |  | 2.2063 | 0.18438
| -1.5816 | 1.3244 | -0.35236 | -3.3126 | 3.1113 | -0.68257 |  | 2.2136 | 0.1551
| -1.6498 | 1.2996 | -0.31498 | -3.3129 | 3.0526 | -0.68415 |  | 2.1636 | 0.16486
| -1.644 | 1.2812 | -0.33769 | -3.3211 | 3.0465 | -0.6966 |  | 2.1821 | 0.18587
| -1.6463 | 1.3122 | -0.30268 | -3.3173 | 3.0423 | -0.68264 |  | 2.1549 | 0.13819
| -1.6319 | 1.2797 | -0.36126 | -3.2984 | 3.0297 | -0.67385 |  | 2.1774 | 0.20364
| -1.6429 | 1.2888 | -0.35072 | -3.3258 | 3.0319 | -0.6979 |  | 2.1733 | 0.17998
| -1.6407 | 1.31 | -0.31197 | -3.291 | 3.0488 | -0.76816 |  | 2.156 | 0.12505
| -1.6632 | 1.3028 | -0.34114 | -3.3084 | 3.0275 | -0.71444 |  | 2.1417 | 0.16909
| -1.6122 | 1.3119 | -0.27028 | -3.3079 | 3.0988 | -0.75581 |  | 2.1983 | 0.096429
| -1.597 | 1.299 | -0.31446 | -3.3455 | 3.0343 | -0.70473 |  | 2.2078 | 0.11211
| -1.6685 | 1.3207 | -0.30666 | -3.358 | 3.0439 | -0.67866 |  | 2.1464 | 0.13738
| -1.6156 | 1.2819 | -0.35139 | -3.3375 | 3.0841 | -0.71244 |  | 2.2215 | 0.18534
| -1.6456 | 1.3009 | -0.3392 | -3.2486 | 3.0094 | -0.66754 |  | 2.1288 | 0.18303
| -1.6055 | 1.3588 | -0.35286 | -3.2567 | 3.0506 | -0.73783 |  | 2.1329 | 0.1116
| -1.5969 | 1.2935 | -0.3043 | -3.3224 | 3.0695 | -0.73037 |  | 2.2179 | 0.12154
| -1.6278 | 1.3355 | -0.34972 | -3.273 | 3.0077 | -0.74496 |  | 2.125 | 0.11801
| -1.6374 | 1.3081 | -0.32018 | -3.2678 | 3.0775 | -0.69028 |  | 2.1604 | 0.17418
| -1.6125 | 1.3405 | -0.3253 | -3.3045 | 3.0664 | -0.71773 |  | 2.1629 | 0.11198
| -1.6168 | 1.3223 | -0.27251 | -3.2915 | 3.0597 | -0.74683 |  | 2.1678 | 0.083546
| -1.6586 | 1.3391 | -0.3222 | -3.3152 | 3.0174 | -0.71154 |  | 2.1178 | 0.11657
| -1.6022 | 1.3141 | -0.31627 | -3.3014 | 3.0531 | -0.67441 |  | 2.1837 | 0.13238
| -1.5887 | 1.34 | -0.31395 | -3.2764 | 3.0621 | -0.70298 |  | 2.1697 | 0.10112
| -1.615 | 1.3416 | -0.31764 | -3.266 | 3.1197 | -0.69502 |  | 2.1661 | 0.14632
| -1.6267 | 1.2946 | -0.31095 | -3.3076 | 3.0526 | -0.69774 |  | 2.1829 | 0.15034
| -1.6177 | 1.2619 | -0.30433 | -3.3215 | 3.0309 | -0.68551 |  | 2.2113 | 0.16114
| -1.594 | 1.2961 | -0.31195 | -3.3108 | 3.0272 | -0.72232 |  | 2.1988 | 0.11172
| -1.6253 | 1.3335 | -0.32392 | -3.338 | 3.0402 | -0.68828 |  | 2.1598 | 0.11456
| -1.6303 | 1.3251 | -0.29771 | -3.2503 | 3.0471 | -0.68497 |  | 2.1368 | 0.13334
| -1.6208 | 1.3238 | -0.32552 | -3.2824 | 3.0355 | -0.69798 |  | 2.1509 | 0.13139
| -1.6336 | 1.3341 | -0.29868 | -3.2885 | 3.0176 | -0.66853 |  | 2.1298 | 0.11146
| -1.6109 | 1.3635 | -0.31617 | -3.2523 | 3.0204 | -0.66311 |  | 2.113 | 0.098616
| -1.6034 | 1.3427 | -0.24997 | -3.3725 | 3.063 | -0.72339 |  | 2.19 | 0.028539
| -1.6167 | 1.282 | -0.32502 | -3.285 | 3.0051 | -0.68515 |  | 2.1751 | 0.15664
| -1.6539 | 1.3304 | -0.31529 | -3.2835 | 3.0631 | -0.67223 |  | 2.1321 | 0.1564
| -1.64 | 1.3175 | -0.35363 | -3.3185 | 3.0603 | -0.72904 |  | 2.1623 | 0.15822
| -1.6493 | 1.3418 | -0.33704 | -3.2562 | 3.0622 | -0.69444 |  | 2.1181 | 0.15895
| -1.6464 | 1.3299 | -0.32805 | -3.3442 | 3.0539 | -0.71044 |  | 2.1548 | 0.12937
| -1.6487 | 1.289 | -0.34243 | -3.3048 | 3.0752 | -0.7217 |  | 2.1781 | 0.19266
| -1.6427 | 1.31 | -0.28468 | -3.3281 | 3.0958 | -0.72419 |  | 2.1819 | 0.13022
| -1.6025 | 1.3131 | -0.32947 | -3.2794 | 3.0415 | -0.69751 |  | 2.1731 | 0.13648
| -1.5915 | 1.3447 | -0.27856 | -3.2713 | 3.0864 | -0.67993 |  | 2.1714 | 0.091949
| -1.6201 | 1.342 | -0.33374 | -3.3077 | 3.0061 | -0.73077 |  | 2.1364 | 0.091613
| -1.6202 | 1.3022 | -0.3451 | -3.3041 | 3.0871 | -0.67242 |  | 2.1915 | 0.18796
| -1.6043 | 1.3351 | -0.34056 | -3.294 | 3.1336 | -0.71424 |  | 2.1924 | 0.15406
| -1.6159 | 1.2904 | -0.29876 | -3.3277 | 3.0666 | -0.70372 |  | 2.206 | 0.13744
| -1.5812 | 1.2912 | -0.32443 | -3.2989 | 3.0338 | -0.6786 |  | 2.209 | 0.13789
| -1.6404 | 1.3707 | -0.31785 | -3.249 | 3.0457 | -0.72498 |  | 2.0969 | 0.10126
| -1.5931 | 1.2957 | -0.35391 | -3.3637 | 3.0332 | -0.69802 |  | 2.217 | 0.13848
| -1.5775 | 1.2613 | -0.34699 | -3.2729 | 3.0239 | -0.66006 |  | 2.2217 | 0.18808
| -1.614 | 1.3084 | -0.36084 | -3.3691 | 3.0026 | -0.72067 |  | 2.1831 | 0.12254
| -1.6311 | 1.3443 | -0.32292 | -3.3728 | 3.0811 | -0.71896 |  | 2.174 | 0.10501
| -1.6419 | 1.3115 | -0.3191 | -3.2936 | 3.0989 | -0.70257 |  | 2.1709 | 0.17089
| -1.6099 | 1.3392 | -0.26967 | -3.2571 | 3.1053 | -0.70059 |  | 2.1643 | 0.10576
| -1.6149 | 1.314 | -0.35324 | -3.2591 | 3.0787 | -0.69635 |  | 2.1691 | 0.18076
| -1.641 | 1.319 | -0.2915 | -3.3016 | 3.0401 | -0.70019 |  | 2.1482 | 0.11872
| -1.5834 | 1.2998 | -0.32579 | -3.2358 | 3.025 | -0.71037 |  | 2.1775 | 0.13524
| -1.6379 | 1.3423 | -0.2965 | -3.335 | 3.0212 | -0.6875 |  | 2.1376 | 0.088166
| -1.6581 | 1.2695 | -0.29034 | -3.3103 | 3.0297 | -0.74281 |  | 2.1715 | 0.15029
| -1.6505 | 1.3558 | -0.36004 | -3.2811 | 3.0451 | -0.69581 |  | 2.1084 | 0.14952
| -1.5982 | 1.3376 | -0.31739 | -3.2214 | 3.0836 | -0.70774 |  | 2.1544 | 0.13321
| -1.6261 | 1.2993 | -0.3431 | -3.2857 | 3.0716 | -0.72858 |  | 2.1795 | 0.17249
| -1.5781 | 1.3597 | -0.34989 | -3.2907 | 3.096 | -0.72185 |  | 2.1777 | 0.10701
| -1.6413 | 1.3062 | -0.30558 | -3.3166 | 3.0115 | -0.69339 |  | 2.1521 | 0.12674
| -1.6422 | 1.338 | -0.34068 | -3.3172 | 2.9995 | -0.70431 |  | 2.1236 | 0.11583
| -1.6531 | 1.3228 | -0.34261 | -3.285 | 3.0437 | -0.6591 |  | 2.1309 | 0.17789
| -1.611 | 1.3156 | -0.346 | -3.2464 | 3.0214 | -0.69949 |  | 2.1467 | 0.1508
| -1.6311 | 1.2808 | -0.35476 | -3.2985 | 3.0393 | -0.73749 |  | 2.1826 | 0.18068
| -1.6467 | 1.2542 | -0.30598 | -3.2532 | 3.0852 | -0.6897 |  | 2.1914 | 0.22426
| -1.6219 | 1.3027 | -0.34493 | -3.3213 | 3.0771 | -0.68035 |  | 2.1922 | 0.17715
| -1.6237 | 1.2995 | -0.35654 | -3.3007 | 3.0535 | -0.71096 |  | 2.1787 | 0.17496
| -1.6159 | 1.3064 | -0.35706 | -3.3406 | 3.0587 | -0.68245 |  | 2.1929 | 0.16579
| -1.6521 | 1.3186 | -0.33666 | -3.2666 | 3.0573 | -0.67771 |  | 2.1342 | 0.18107
| -1.6272 | 1.3394 | -0.29324 | -3.3149 | 3.0627 | -0.74848 |  | 2.1566 | 0.084134
| -1.6588 | 1.2983 | -0.29089 | -3.3008 | 3.0447 | -0.7011 |  | 2.1515 | 0.14815
| -1.614 | 1.3114 | -0.33969 | -3.3609 | 3.1117 | -0.70462 |  | 2.2173 | 0.15685
| -1.5857 | 1.3197 | -0.30227 | -3.2881 | 3.0259 | -0.72152 |  | 2.1792 | 0.084843
| -1.6325 | 1.2964 | -0.31426 | -3.2613 | 3.0099 | -0.69689 |  | 2.147 | 0.14931
| -1.628 | 1.2975 | -0.30076 | -3.3069 | 2.9884 | -0.72426 |  | 2.1577 | 0.10644
| -1.6212 | 1.3367 | -0.28732 | -3.3007 | 3.0631 | -0.73679 |  | 2.1582 | 0.086596
| -1.6211 | 1.3035 | -0.28463 | -3.3303 | 3.056 | -0.66457 |  | 2.1886 | 0.12644
| -1.6254 | 1.3277 | -0.33427 | -3.2523 | 3.0828 | -0.68461 |  | 2.1509 | 0.16842
| -1.6099 | 1.3333 | -0.32212 | -3.2967 | 3.1024 | -0.72536 |  | 2.1807 | 0.12864
| -1.6421 | 1.3224 | -0.37596 | -3.3087 | 3.0726 | -0.70134 |  | 2.1564 | 0.18753
| -1.6271 | 1.3265 | -0.33192 | -3.3718 | 3.0733 | -0.72115 |  | 2.1869 | 0.12128
| -1.6156 | 1.279 | -0.34073 | -3.3363 | 3.0658 | -0.69336 |  | 2.2165 | 0.17916
| -1.6533 | 1.3396 | -0.35373 | -3.2597 | 3.0635 | -0.66963 |  | 2.1173 | 0.18248
| -1.645 | 1.3151 | -0.30914 | -3.3221 | 3.0822 | -0.66766 |  | 2.1687 | 0.15946
| -1.6376 | 1.3059 | -0.30644 | -3.2958 | 3.1254 | -0.69807 |  | 2.1881 | 0.17594
| -1.5943 | 1.3083 | -0.35367 | -3.3549 | 3.0882 | -0.72545 |  | 2.2239 | 0.14352
| -1.6338 | 1.3185 | -0.30909 | -3.3318 | 3.0273 | -0.71397 |  | 2.1594 | 0.10989
| -1.5954 | 1.355 | -0.30136 | -3.3067 | 3.0333 | -0.69082 |  | 2.1534 | 0.067475
| -1.5789 | 1.3022 | -0.30538 | -3.3248 | 3.0314 | -0.72825 |  | 2.2119 | 0.088686
| -1.6215 | 1.3294 | -0.30005 | -3.2415 | 3.0391 | -0.68222 |  | 2.1343 | 0.12642
| -1.615 | 1.2973 | -0.32973 | -3.3445 | 3.1138 | -0.72828 |  | 2.2238 | 0.16024
| -1.6166 | 1.314 | -0.34431 | -3.2798 | 3.0312 | -0.68173 |  | 2.1577 | 0.15519
| -1.5978 | 1.314 | -0.27402 | -3.2928 | 3.0129 | -0.73394 |  | 2.1719 | 0.065904
| -1.6222 | 1.3 | -0.33808 | -3.3268 | 3.0805 | -0.77745 |  | 2.2 | 0.14292
| -1.6419 | 1.3199 | -0.32241 | -3.2828 | 3.0546 | -0.717 |  | 2.146 | 0.14591
| -1.615 | 1.3043 | -0.30695 | -3.3109 | 3.0729 | -0.727 |  | 2.1933 | 0.12984
| -1.6381 | 1.3303 | -0.30207 | -3.2837 | 3.0662 | -0.70751 |  | 2.1455 | 0.12776
| -1.5878 | 1.2953 | -0.33993 | -3.2718 | 2.9741 | -0.69964 |  | 2.1705 | 0.12516
| -1.6409 | 1.2882 | -0.34293 | -3.3273 | 3.0506 | -0.66421 |  | 2.1816 | 0.19222
| -1.5877 | 1.2994 | -0.28522 | -3.2955 | 3.0403 | -0.67264 |  | 2.1999 | 0.11128
| -1.666 | 1.2939 | -0.36544 | -3.3043 | 3.0838 | -0.68558 |  | 2.1633 | 0.22984
| -1.6236 | 1.3833 | -0.31602 | -3.3033 | 3.1163 | -0.68082 |  | 2.1398 | 0.10755
| -1.6728 | 1.2971 | -0.3649 | -3.2657 | 3.0178 | -0.69696 |  | 2.121 | 0.20864
| -1.6414 | 1.3062 | -0.32757 | -3.3034 | 3.0488 | -0.71362 |  | 2.1609 | 0.15461
| -1.6181 | 1.2835 | -0.33271 | -3.3154 | 3.0893 | -0.66863 |  | 2.2123 | 0.19389
| -1.5808 | 1.2639 | -0.29211 | -3.2883 | 3.0343 | -0.72609 |  | 2.2292 | 0.1259
| -1.592 | 1.3407 | -0.33327 | -3.3108 | 3.0706 | -0.69531 |  | 2.1799 | 0.11302
| -1.651 | 1.324 | -0.28672 | -3.2704 | 3.0547 | -0.70464 |  | 2.1323 | 0.12944
| -1.6553 | 1.273 | -0.35389 | -3.3274 | 3.0232 | -0.73212 |  | 2.1744 | 0.18817
| -1.6524 | 1.3239 | -0.28919 | -3.2963 | 3.0797 | -0.70205 |  | 2.1483 | 0.13613
| -1.6445 | 1.2943 | -0.3831 | -3.277 | 3.0498 | -0.7095 |  | 2.1576 | 0.21513
| -1.5829 | 1.3274 | -0.30497 | -3.2769 | 3.0817 | -0.67174 |  | 2.1901 | 0.12018
| -1.6172 | 1.3046 | -0.32987 | -3.2756 | 3.0655 | -0.7408 |  | 2.1773 | 0.1493
| -1.6421 | 1.2683 | -0.31774 | -3.2818 | 3.0352 | -0.72134 |  | 2.177 | 0.17914
| -1.6209 | 1.2892 | -0.3177 | -3.2809 | 3.0548 | -0.72462 |  | 2.1838 | 0.15587
| -1.5873 | 1.3052 | -0.34669 | -3.2873 | 3.0908 | -0.68851 |  | 2.2094 | 0.1681
| -1.6088 | 1.3132 | -0.33237 | -3.2869 | 3.0681 | -0.67857 |  | 2.1797 | 0.15715
| -1.6082 | 1.2762 | -0.36275 | -3.2633 | 3.0512 | -0.71066 |  | 2.1946 | 0.20062
| -1.6167 | 1.2417 | -0.37089 | -3.2581 | 3.0395 | -0.69056 |  | 2.2084 | 0.24599
| -1.608 | 1.2974 | -0.31515 | -3.3153 | 3.0249 | -0.69412 |  | 2.1873 | 0.12809
| -1.6442 | 1.2839 | -0.35097 | -3.2762 | 3.0572 | -0.73674 |  | 2.1698 | 0.19586
| -1.5617 | 1.327 | -0.35228 | -3.2997 | 3.0526 | -0.72246 |  | 2.202 | 0.10767
| -1.5953 | 1.3521 | -0.29484 | -3.3352 | 3.0818 | -0.70945 |  | 2.1827 | 0.070511
| -1.6718 | 1.3218 | -0.33836 | -3.3376 | 3.0483 | -0.69746 |  | 2.1381 | 0.16167
| -1.6896 | 1.3062 | -0.31325 | -3.3292 | 3.0076 | -0.71155 |  | 2.1205 | 0.14798
| -1.6219 | 1.3048 | -0.35278 | -3.3023 | 3.0788 | -0.71946 |  | 2.1858 | 0.17374
| -1.5745 | 1.3423 | -0.35116 | -3.3317 | 3.0609 | -0.72639 |  | 2.1944 | 0.094321
| -1.62 | 1.3425 | -0.29934 | -3.3083 | 3.0053 | -0.72251 |  | 2.1367 | 0.068962
| -1.6222 | 1.3207 | -0.36444 | -3.2959 | 3.0821 | -0.72294 |  | 2.1722 | 0.1699
| -1.6161 | 1.309 | -0.32609 | -3.2783 | 3.0446 | -0.75148 |  | 2.1686 | 0.12933
| -1.6398 | 1.3369 | -0.34822 | -3.2849 | 3.0644 | -0.72101 |  | 2.1386 | 0.15032
| -1.612 | 1.3676 | -0.34525 | -3.3121 | 3.0374 | -0.69796 |  | 2.1338 | 0.095219
| -1.5825 | 1.3082 | -0.34338 | -3.2558 | 3.0617 | -0.75767 |  | 2.1923 | 0.13418
| -1.6089 | 1.3074 | -0.29029 | -3.2787 | 3.0336 | -0.66136 |  | 2.1697 | 0.12583
| -1.6244 | 1.3444 | -0.28528 | -3.2937 | 3.0547 | -0.67063 |  | 2.1437 | 0.1007
| -1.586 | 1.2987 | -0.30463 | -3.288 | 3.0496 | -0.68474 |  | 2.2024 | 0.1268
| -1.6111 | 1.2953 | -0.32745 | -3.2787 | 3.0172 | -0.65507 |  | 2.1704 | 0.15985
| -1.5762 | 1.2781 | -0.32898 | -3.3142 | 3.0565 | -0.64037 |  | 2.2352 | 0.16789
| -1.65 | 1.3398 | -0.25037 | -3.3014 | 3.0701 | -0.69393 |  | 2.1364 | 0.090783
| -1.6154 | 1.3218 | -0.3413 | -3.2705 | 3.041 | -0.67411 |  | 2.153 | 0.15442
| -1.6488 | 1.3514 | -0.36661 | -3.322 | 3.0418 | -0.68157 |  | 2.1237 | 0.1495
| -1.6009 | 1.3365 | -0.29435 | -3.2739 | 3.0515 | -0.70189 |  | 2.1595 | 0.094135
| -1.5825 | 1.3163 | -0.35115 | -3.2733 | 3.0328 | -0.71123 |  | 2.1794 | 0.13126
| -1.6338 | 1.316 | -0.28726 | -3.3442 | 3.0458 | -0.70475 |  | 2.1717 | 0.10362
| -1.603 | 1.3191 | -0.30417 | -3.2599 | 3.0985 | -0.69558 |  | 2.1826 | 0.1422
| -1.6068 | 1.3429 | -0.31844 | -3.3141 | 3.0585 | -0.71973 |  | 2.1658 | 0.095273
| -1.6075 | 1.3212 | -0.29591 | -3.2685 | 3.0491 | -0.67361 |  | 2.1627 | 0.12207
| -1.6126 | 1.323 | -0.30952 | -3.2829 | 3.0843 | -0.76118 |  | 2.1766 | 0.11476
| -1.6537 | 1.2902 | -0.30049 | -3.3028 | 3.0353 | -0.7292 |  | 2.1592 | 0.14565
| -1.6326 | 1.3108 | -0.31874 | -3.3208 | 3.016 | -0.69968 |  | 2.1579 | 0.12596
| -1.6279 | 1.3528 | -0.32532 | -3.3445 | 3.0715 | -0.67801 |  | 2.1563 | 0.11455
| -1.5895 | 1.2844 | -0.28526 | -3.2762 | 3.0957 | -0.72374 |  | 2.2244 | 0.13632
| -1.6348 | 1.2955 | -0.28316 | -3.3517 | 3.1027 | -0.70029 |  | 2.2084 | 0.14178
| -1.6362 | 1.2974 | -0.35369 | -3.3006 | 3.032 | -0.73521 |  | 2.1644 | 0.16501
| -1.6001 | 1.3019 | -0.3664 | -3.3217 | 3.0562 | -0.73095 |  | 2.2018 | 0.15561
| -1.6396 | 1.3088 | -0.3322 | -3.2913 | 3.0568 | -0.7134 |  | 2.1591 | 0.16115
| -1.667 | 1.296 | -0.33178 | -3.3015 | 3.0571 | -0.71301 |  | 2.1522 | 0.18509
| -1.6047 | 1.3375 | -0.35258 | -3.351 | 3.0466 | -0.6744 |  | 2.176 | 0.12327
| -1.6452 | 1.2706 | -0.32041 | -3.2806 | 3.0523 | -0.6802 |  | 2.1777 | 0.20173
| -1.6197 | 1.2936 | -0.29826 | -3.3678 | 3.0442 | -0.71267 |  | 2.2063 | 0.11375
| -1.6232 | 1.3257 | -0.32859 | -3.3393 | 3.042 | -0.72422 |  | 2.1691 | 0.11221
| -1.5818 | 1.2828 | -0.32513 | -3.2823 | 3.006 | -0.69993 |  | 2.2002 | 0.13229
| -1.6609 | 1.3187 | -0.34123 | -3.312 | 3.054 | -0.6433 |  | 2.1404 | 0.18723
| -1.6268 | 1.2863 | -0.33766 | -3.3387 | 3.0238 | -0.66796 |  | 2.1879 | 0.16692
| -1.5875 | 1.3159 | -0.31605 | -3.2895 | 3.0729 | -0.67595 |  | 2.1963 | 0.13269
| -1.601 | 1.282 | -0.31052 | -3.2275 | 3.056 | -0.72321 |  | 2.1869 | 0.16067
| -1.5742 | 1.2867 | -0.31811 | -3.2546 | 3.1035 | -0.71467 |  | 2.2295 | 0.16152
| -1.5887 | 1.3141 | -0.33553 | -3.287 | 3.121 | -0.68676 |  | 2.2127 | 0.1658
| -1.6097 | 1.3401 | -0.29822 | -3.3151 | 3.0862 | -0.67548 |  | 2.1753 | 0.1102
| -1.6445 | 1.3146 | -0.30076 | -3.2816 | 3.0353 | -0.70238 |  | 2.1407 | 0.13381
| -1.6669 | 1.2823 | -0.30405 | -3.2908 | 3.0424 | -0.73604 |  | 2.1538 | 0.16617
| -1.6647 | 1.3386 | -0.36589 | -3.3185 | 3.0239 | -0.66922 |  | 2.1146 | 0.16646
| -1.6482 | 1.3018 | -0.30897 | -3.3206 | 3.0559 | -0.69293 |  | 2.1671 | 0.15424
| -1.5846 | 1.3603 | -0.32976 | -3.2885 | 3.0593 | -0.72707 |  | 2.1602 | 0.08025
| -1.6276 | 1.3186 | -0.33522 | -3.2939 | 3.0315 | -0.72116 |  | 2.1525 | 0.13437
| -1.6118 | 1.3328 | -0.33501 | -3.2774 | 2.9704 | -0.66507 |  | 2.1247 | 0.11085
| -1.6093 | 1.3307 | -0.32735 | -3.2773 | 3.0273 | -0.71073 |  | 2.1497 | 0.11393
| -1.5807 | 1.3235 | -0.30758 | -3.3175 | 3.0792 | -0.66956 |  | 2.207 | 0.11284
| -1.6204 | 1.3262 | -0.35295 | -3.2184 | 2.9861 | -0.70211 |  | 2.1104 | 0.14377
| -1.6309 | 1.2486 | -0.29407 | -3.2953 | 3.0785 | -0.70893 |  | 2.2197 | 0.19179
| -1.5799 | 1.3045 | -0.36915 | -3.3006 | 3.0507 | -0.70239 |  | 2.2044 | 0.15613
| -1.6648 | 1.2608 | -0.30589 | -3.2871 | 3.0775 | -0.70654 |  | 2.1815 | 0.21085
| -1.6073 | 1.3038 | -0.3511 | -3.3392 | 3.0368 | -0.69966 |  | 2.1938 | 0.14468
| -1.6538 | 1.2774 | -0.34387 | -3.3038 | 3.0681 | -0.71801 |  | 2.1801 | 0.2055
| -1.5994 | 1.3252 | -0.31247 | -3.272 | 3.0622 | -0.72285 |  | 2.1723 | 0.11395
| -1.6117 | 1.3326 | -0.32299 | -3.2889 | 3.0214 | -0.66714 |  | 2.1472 | 0.11936
| -1.5802 | 1.2866 | -0.32284 | -3.2919 | 3.0873 | -0.67802 |  | 2.2304 | 0.16404
| -1.6246 | 1.3054 | -0.34865 | -3.3441 | 3.0489 | -0.71122 |  | 2.1863 | 0.15127
| -1.6501 | 1.3323 | -0.34531 | -3.318 | 3.0225 | -0.66143 |  | 2.1293 | 0.15167
| -1.6439 | 1.3537 | -0.33711 | -3.3658 | 3.0495 | -0.6985 |  | 2.1438 | 0.11006
| -1.6174 | 1.3125 | -0.31427 | -3.3201 | 3.0541 | -0.72537 |  | 2.1816 | 0.11985
| -1.6472 | 1.2852 | -0.34253 | -3.2572 | 2.9921 | -0.74219 |  | 2.1377 | 0.16626
| -1.6421 | 1.2981 | -0.3154 | -3.2604 | 2.9766 | -0.78093 |  | 2.1287 | 0.11295
| -1.6367 | 1.3191 | -0.35387 | -3.2759 | 3.0287 | -0.70386 |  | 2.1378 | 0.1615
| -1.6487 | 1.3142 | -0.35276 | -3.2697 | 3.0115 | -0.73134 |  | 2.1259 | 0.15719
| -1.6072 | 1.3105 | -0.31767 | -3.2719 | 3.0314 | -0.66852 |  | 2.1652 | 0.14045
| -1.6043 | 1.302 | -0.33198 | -3.2801 | 3.0833 | -0.68305 |  | 2.1949 | 0.17075
| -1.6063 | 1.3 | -0.32588 | -3.2718 | 3.01 | -0.66712 |  | 2.1659 | 0.14676
| -1.6025 | 1.3101 | -0.33752 | -3.3059 | 3.0282 | -0.68677 |  | 2.1787 | 0.13594
| -1.6052 | 1.3478 | -0.28897 | -3.2666 | 3.0671 | -0.72435 |  | 2.1517 | 0.083945
| -1.638 | 1.2785 | -0.31664 | -3.3404 | 3.0512 | -0.69574 |  | 2.1969 | 0.1668
| -1.6352 | 1.3207 | -0.32703 | -3.3102 | 3.0306 | -0.68677 |  | 2.1498 | 0.13763
| -1.6057 | 1.2782 | -0.32858 | -3.2513 | 3.0451 | -0.67501 |  | 2.1889 | 0.18495
| -1.625 | 1.324 | -0.3124 | -3.2692 | 3.05 | -0.71561 |  | 2.1492 | 0.1278
| -1.6148 | 1.3223 | -0.30096 | -3.2841 | 3.06 | -0.71458 |  | 2.1664 | 0.11569
| -1.5439 | 1.3238 | -0.3641 | -3.3272 | 3.0671 | -0.69287 |  | 2.2296 | 0.1165
| -1.6216 | 1.2964 | -0.39617 | -3.3114 | 2.9942 | -0.71842 |  | 2.1629 | 0.17488
| -1.6202 | 1.298 | -0.35897 | -3.2639 | 3.0365 | -0.65798 |  | 2.1626 | 0.19587
| -1.57 | 1.2844 | -0.35853 | -3.2858 | 3.0449 | -0.68495 |  | 2.2209 | 0.16822
| -1.6238 | 1.2902 | -0.29798 | -3.2915 | 3.0342 | -0.74031 |  | 2.1775 | 0.12588
| -1.6301 | 1.3552 | -0.30483 | -3.2916 | 3.0445 | -0.70044 |  | 2.128 | 0.095358
| -1.621 | 1.2991 | -0.35275 | -3.3261 | 3.0425 | -0.6705 |  | 2.1842 | 0.1732
| -1.6359 | 1.2907 | -0.33376 | -3.3055 | 3.0524 | -0.6954 |  | 2.1779 | 0.17673
| -1.644 | 1.2882 | -0.27809 | -3.3262 | 3.1297 | -0.7095 |  | 2.2078 | 0.16451
| -1.6007 | 1.3362 | -0.34188 | -3.3369 | 3.1017 | -0.67976 |  | 2.1956 | 0.13887
| -1.6358 | 1.3417 | -0.36117 | -3.2823 | 3.0472 | -0.69383 |  | 2.1296 | 0.15557
| -1.6277 | 1.2904 | -0.2858 | -3.306 | 3.0243 | -0.69611 |  | 2.1748 | 0.12576
| -1.5898 | 1.348 | -0.32623 | -3.3163 | 3.0431 | -0.73051 |  | 2.1694 | 0.076194
| -1.5888 | 1.3205 | -0.31823 | -3.3317 | 3.0351 | -0.64808 |  | 2.1912 | 0.11351
| -1.614 | 1.2835 | -0.29193 | -3.3586 | 3.0819 | -0.65294 |  | 2.2274 | 0.15229
| -1.6164 | 1.3113 | -0.33083 | -3.3539 | 2.9916 | -0.72903 |  | 2.1719 | 0.09661
| -1.5976 | 1.2772 | -0.37567 | -3.2829 | 3.043 | -0.71982 |  | 2.2048 | 0.19171
| -1.6325 | 1.3014 | -0.25871 | -3.2975 | 3.0248 | -0.70757 |  | 2.1602 | 0.09792
| -1.5977 | 1.3351 | -0.31411 | -3.3058 | 3.0357 | -0.71352 |  | 2.1674 | 0.088777
| -1.604 | 1.3596 | -0.29859 | -3.3116 | 3.064 | -0.7431 |  | 2.1577 | 0.060307
| -1.5886 | 1.32 | -0.34104 | -3.3594 | 3.0816 | -0.71547 |  | 2.2183 | 0.11969
| -1.6182 | 1.3236 | -0.30968 | -3.2819 | 3.0426 | -0.70509 |  | 2.1558 | 0.11945
| -1.593 | 1.3158 | -0.3427 | -3.2593 | 3.0325 | -0.66633 |  | 2.1666 | 0.15
| -1.5642 | 1.3388 | -0.31871 | -3.291 | 3.0878 | -0.67225 |  | 2.2011 | 0.10737
| -1.6975 | 1.3438 | -0.31275 | -3.293 | 3.0417 | -0.68757 |  | 2.0884 | 0.15098
| -1.6285 | 1.3119 | -0.29624 | -3.3568 | 2.9694 | -0.71916 |  | 2.1564 | 0.071641
| -1.6395 | 1.2938 | -0.30923 | -3.32 | 3.0341 | -0.6861 |  | 2.1714 | 0.15003
| -1.6154 | 1.3041 | -0.30163 | -3.2882 | 3.0596 | -0.6536 |  | 2.1793 | 0.15112
| -1.6339 | 1.3203 | -0.33329 | -3.3192 | 3.0263 | -0.66709 |  | 2.1517 | 0.14396
| -1.616 | 1.3283 | -0.34685 | -3.2759 | 3.004 | -0.68166 |  | 2.1364 | 0.13407
| -1.6522 | 1.3153 | -0.32534 | -3.3134 | 3.0553 | -0.71441 |  | 2.152 | 0.15081
| -1.6068 | 1.3088 | -0.31098 | -3.2515 | 3.0912 | -0.69487 |  | 2.1821 | 0.15786
| -1.6181 | 1.334 | -0.28554 | -3.3396 | 3.0296 | -0.70288 |  | 2.1627 | 0.073015
| -1.6174 | 1.3003 | -0.36033 | -3.3429 | 3.0211 | -0.75871 |  | 2.1861 | 0.13346
| -1.5921 | 1.28 | -0.33433 | -3.2867 | 3.07 | -0.70604 |  | 2.2191 | 0.17061
| -1.6268 | 1.339 | -0.29971 | -3.2998 | 3.0675 | -0.68184 |  | 2.1524 | 0.11679
| -1.6591 | 1.369 | -0.34359 | -3.2586 | 3.0369 | -0.69593 |  | 2.084 | 0.13429
| -1.6322 | 1.3255 | -0.33935 | -3.3155 | 3.0348 | -0.72709 |  | 2.1524 | 0.12758
| -1.6111 | 1.2676 | -0.33674 | -3.2959 | 3.0251 | -0.70104 |  | 2.2011 | 0.17509
| -1.6048 | 1.3119 | -0.32869 | -3.2459 | 3.056 | -0.68952 |  | 2.1664 | 0.15571
| -1.6084 | 1.351 | -0.33024 | -3.2423 | 3.0785 | -0.69844 |  | 2.1415 | 0.13211
| -1.6563 | 1.3127 | -0.30012 | -3.3281 | 3.0806 | -0.68502 |  | 2.164 | 0.15347
| -1.605 | 1.292 | -0.32601 | -3.3708 | 3.1111 | -0.72895 |  | 2.2434 | 0.14829
| -1.6168 | 1.3292 | -0.31581 | -3.3335 | 3.0931 | -0.70391 |  | 2.187 | 0.12515
| -1.6411 | 1.2631 | -0.3398 | -3.2774 | 2.9733 | -0.69432 |  | 2.1574 | 0.18336
| -1.6273 | 1.2622 | -0.29071 | -3.293 | 3.1059 | -0.66221 |  | 2.2202 | 0.20227
| -1.6358 | 1.3429 | -0.33299 | -3.3123 | 3.0926 | -0.67906 |  | 2.1549 | 0.15004
| -1.623 | 1.3436 | -0.32437 | -3.2952 | 3.0955 | -0.67546 |  | 2.1591 | 0.1428
| -1.6074 | 1.3348 | -0.32458 | -3.2868 | 3.022 | -0.70987 |  | 2.1493 | 0.10296
| -1.6272 | 1.281 | -0.32903 | -3.3082 | 3.0293 | -0.70516 |  | 2.1847 | 0.16364
| -1.6066 | 1.3089 | -0.27215 | -3.3356 | 3.0222 | -0.68702 |  | 2.1857 | 0.081701
| -1.6348 | 1.2793 | -0.30987 | -3.3839 | 3.085 | -0.72711 |  | 2.2258 | 0.15159
| -1.5844 | 1.3217 | -0.3356 | -3.3263 | 3.0072 | -0.69908 |  | 2.1824 | 0.095826
| -1.5957 | 1.2928 | -0.32658 | -3.2551 | 3.044 | -0.69258 |  | 2.1865 | 0.15753
| -1.6513 | 1.347 | -0.34815 | -3.2656 | 3.0444 | -0.70967 |  | 2.1099 | 0.14863
| -1.6549 | 1.3071 | -0.30874 | -3.2382 | 3.0467 | -0.75045 |  | 2.1294 | 0.15205
| -1.6431 | 1.3441 | -0.34095 | -3.2482 | 2.9974 | -0.72339 |  | 2.0964 | 0.1225
| -1.6158 | 1.3472 | -0.34116 | -3.3133 | 3.0726 | -0.75042 |  | 2.161 | 0.10881
| -1.6458 | 1.3503 | -0.30001 | -3.3296 | 3.055 | -0.62927 |  | 2.1347 | 0.12245
| -1.6005 | 1.3284 | -0.30915 | -3.3144 | 3.0094 | -0.6782 |  | 2.1632 | 0.091409
| -1.638 | 1.3485 | -0.33979 | -3.3392 | 3.0044 | -0.69703 |  | 2.1274 | 0.10232
| -1.6198 | 1.3248 | -0.33987 | -3.2741 | 3.024 | -0.68189 |  | 2.1431 | 0.14283
| -1.6625 | 1.3047 | -0.32371 | -3.3054 | 3.025 | -0.71184 |  | 2.1392 | 0.15522
| -1.6608 | 1.3127 | -0.26665 | -3.2767 | 3.0601 | -0.72007 |  | 2.1369 | 0.12568
| -1.6835 | 1.3316 | -0.34419 | -3.2845 | 3.0895 | -0.70404 |  | 2.1202 | 0.19226
| -1.6358 | 1.3054 | -0.34849 | -3.3298 | 3.0298 | -0.70328 |  | 2.1667 | 0.15592
| -1.6029 | 1.3376 | -0.30767 | -3.2558 | 3.0198 | -0.67406 |  | 2.1391 | 0.10522
| -1.6228 | 1.3137 | -0.31382 | -3.3452 | 3.0241 | -0.68447 |  | 2.1734 | 0.11608
| -1.6435 | 1.3323 | -0.34223 | -3.3001 | 3.0553 | -0.69849 |  | 2.1407 | 0.15179
| -1.6284 | 1.3314 | -0.32437 | -3.3282 | 3.0769 | -0.72682 |  | 2.1699 | 0.12344
| -1.6157 | 1.3285 | -0.31904 | -3.2866 | 3.0597 | -0.66072 |  | 2.1601 | 0.14066
| -1.6467 | 1.351 | -0.35541 | -3.2911 | 3.0615 | -0.75992 |  | 2.1255 | 0.1315
| -1.6833 | 1.3238 | -0.31514 | -3.3274 | 3.0847 | -0.68669 |  | 2.1378 | 0.17097
| -1.6327 | 1.2978 | -0.34917 | -3.2782 | 3.0612 | -0.71184 |  | 2.1692 | 0.185
| -1.5879 | 1.3308 | -0.36024 | -3.3238 | 3.0898 | -0.7385 |  | 2.2014 | 0.12885
| -1.6676 | 1.3244 | -0.33384 | -3.2698 | 3.0787 | -0.68258 |  | 2.1277 | 0.18891
| -1.6124 | 1.346 | -0.30878 | -3.3015 | 3.0705 | -0.73635 |  | 2.1603 | 0.091691
| -1.6008 | 1.2941 | -0.29069 | -3.2973 | 3.0513 | -0.68409 |  | 2.1987 | 0.12778
| -1.5952 | 1.294 | -0.32267 | -3.3384 | 3.0185 | -0.69704 |  | 2.2045 | 0.11948
| -1.6066 | 1.3279 | -0.34466 | -3.3297 | 3.0456 | -0.76865 |  | 2.1782 | 0.1017
| -1.591 | 1.283 | -0.36533 | -3.3176 | 3.0328 | -0.66303 |  | 2.2114 | 0.1804
| -1.6437 | 1.3232 | -0.31406 | -3.307 | 3.1094 | -0.72083 |  | 2.1694 | 0.15277
| -1.5915 | 1.2834 | -0.34563 | -3.3084 | 3.0391 | -0.68846 |  | 2.2119 | 0.1627
| -1.6278 | 1.3 | -0.33399 | -3.3162 | 3.0428 | -0.7212 |  | 2.1776 | 0.14884
| -1.5935 | 1.3285 | -0.35175 | -3.2616 | 3.0736 | -0.7449 |  | 2.1741 | 0.136
| -1.6005 | 1.3359 | -0.32258 | -3.272 | 3.0653 | -0.67994 |  | 2.163 | 0.1278
| -1.6582 | 1.3873 | -0.34131 | -3.3306 | 3.0514 | -0.73289 |  | 2.1003 | 0.091224
| -1.6636 | 1.3168 | -0.31207 | -3.3495 | 3.0004 | -0.71264 |  | 2.1355 | 0.11508
| -1.6687 | 1.3546 | -0.32466 | -3.3372 | 3.0932 | -0.69714 |  | 2.1323 | 0.14033
| -1.6256 | 1.3301 | -0.33448 | -3.2845 | 3.066 | -0.69271 |  | 2.1537 | 0.14854
| -1.6178 | 1.2948 | -0.33234 | -3.3331 | 3.0316 | -0.68191 |  | 2.1894 | 0.15044
| -1.5686 | 1.3068 | -0.33004 | -3.2573 | 3.0347 | -0.74417 |  | 2.1945 | 0.11059
| -1.6163 | 1.3068 | -0.33822 | -3.2557 | 3.0947 | -0.67384 |  | 2.178 | 0.192
| -1.5659 | 1.3001 | -0.28365 | -3.2846 | 3.0582 | -0.73702 |  | 2.2202 | 0.085525
| -1.6337 | 1.315 | -0.32496 | -3.3402 | 3.0444 | -0.72645 |  | 2.1707 | 0.12499
| -1.6648 | 1.2801 | -0.30609 | -3.301 | 3.1021 | -0.67721 |  | 2.1801 | 0.2099
| -1.6135 | 1.3179 | -0.26405 | -3.2853 | 3.0844 | -0.68012 |  | 2.1788 | 0.1128
| -1.6102 | 1.3108 | -0.31488 | -3.2549 | 3.0177 | -0.68499 |  | 2.1529 | 0.13343
| -1.6738 | 1.3108 | -0.35178 | -3.3066 | 3.0723 | -0.71786 |  | 2.1433 | 0.19332
| -1.6131 | 1.3126 | -0.30017 | -3.3299 | 3.0336 | -0.69402 |  | 2.1801 | 0.1064
| -1.6497 | 1.292 | -0.31585 | -3.2969 | 3.06 | -0.74518 |  | 2.1679 | 0.15933
| -1.6312 | 1.3115 | -0.33428 | -3.3172 | 3.0839 | -0.70997 |  | 2.1809 | 0.16101
| -1.6499 | 1.2619 | -0.31456 | -3.3106 | 3.0547 | -0.68124 |  | 2.1915 | 0.2008
| -1.6106 | 1.3522 | -0.35355 | -3.2865 | 3.0108 | -0.70537 |  | 2.1285 | 0.10712
| -1.6527 | 1.3113 | -0.35471 | -3.2977 | 3.0874 | -0.71589 |  | 2.1602 | 0.19256
| -1.6131 | 1.306 | -0.35914 | -3.2635 | 3.018 | -0.72944 |  | 2.1571 | 0.15409
| -1.6234 | 1.3618 | -0.30109 | -3.3102 | 3.093 | -0.72355 |  | 2.1513 | 0.089994
| -1.615 | 1.3523 | -0.32238 | -3.2938 | 3.0321 | -0.71819 |  | 2.1371 | 0.09011
| -1.652 | 1.2909 | -0.32889 | -3.3213 | 3.0595 | -0.69595 |  | 2.1737 | 0.18065
| -1.6151 | 1.335 | -0.35201 | -3.3049 | 3.038 | -0.69162 |  | 2.1533 | 0.13418
| -1.6517 | 1.3142 | -0.30287 | -3.3088 | 3.0154 | -0.70137 |  | 2.1378 | 0.12464
| -1.5812 | 1.3158 | -0.32802 | -3.2594 | 3.0779 | -0.71077 |  | 2.1935 | 0.13648
| -1.6246 | 1.2985 | -0.30921 | -3.2964 | 3.0485 | -0.69421 |  | 2.1764 | 0.14681
| -1.6356 | 1.2748 | -0.30828 | -3.2979 | 3.0226 | -0.67168 |  | 2.1769 | 0.16988
| -1.6302 | 1.3102 | -0.30695 | -3.3279 | 3.0512 | -0.67915 |  | 2.1744 | 0.13577
| -1.6257 | 1.293 | -0.36276 | -3.2509 | 3.0981 | -0.68986 |  | 2.181 | 0.22472
| -1.5955 | 1.36 | -0.34509 | -3.2454 | 3.0772 | -0.72263 |  | 2.1445 | 0.1181
| -1.6019 | 1.3099 | -0.30783 | -3.29 | 3.0563 | -0.71269 |  | 2.1856 | 0.12149
| -1.6499 | 1.3155 | -0.30894 | -3.3349 | 3.0352 | -0.68088 |  | 2.153 | 0.13484
| -1.6633 | 1.3034 | -0.36565 | -3.2909 | 3.0684 | -0.69829 |  | 2.1489 | 0.21275
| -1.6547 | 1.3372 | -0.3852 | -3.3476 | 3.0778 | -0.67961 |  | 2.1496 | 0.18698
| -1.6363 | 1.2739 | -0.37864 | -3.3075 | 3.0756 | -0.71312 |  | 2.1984 | 0.228
| -1.6094 | 1.3736 | -0.26561 | -3.2169 | 3.0805 | -0.73024 |  | 2.1188 | 0.065252
| -1.6152 | 1.3052 | -0.29702 | -3.317 | 3.0262 | -0.63638 |  | 2.1761 | 0.13125
| -1.5967 | 1.3077 | -0.29829 | -3.2966 | 3.0187 | -0.69374 |  | 2.1797 | 0.10283
| -1.6595 | 1.317 | -0.32944 | -3.3293 | 3.0533 | -0.67352 |  | 2.149 | 0.16479
| -1.621 | 1.3355 | -0.30342 | -3.2586 | 3.0471 | -0.65133 |  | 2.1378 | 0.13205
| -1.5688 | 1.3274 | -0.35315 | -3.313 | 2.9815 | -0.70158 |  | 2.1745 | 0.086583
| -1.6653 | 1.2854 | -0.32737 | -3.2628 | 3.0375 | -0.69105 |  | 2.1412 | 0.19936
| -1.6546 | 1.2761 | -0.31341 | -3.3009 | 3.0746 | -0.70135 |  | 2.1815 | 0.19394
| -1.6304 | 1.2908 | -0.31047 | -3.2919 | 3.0453 | -0.71725 |  | 2.1757 | 0.15014
| -1.6479 | 1.3215 | -0.33376 | -3.3193 | 3.0382 | -0.74593 |  | 2.1472 | 0.1301
| -1.6064 | 1.348 | -0.34192 | -3.3288 | 3.0324 | -0.74084 |  | 2.1575 | 0.085979
| -1.6204 | 1.3422 | -0.33213 | -3.3212 | 3.0036 | -0.69761 |  | 2.1385 | 0.096684
| -1.605 | 1.2681 | -0.34125 | -3.2821 | 3.08 | -0.70022 |  | 2.2204 | 0.20113
| -1.6073 | 1.2815 | -0.36138 | -3.2969 | 3.0047 | -0.70938 |  | 2.1855 | 0.16679
| -1.5985 | 1.3102 | -0.29906 | -3.3087 | 3.012 | -0.68288 |  | 2.1779 | 0.099892
| -1.6317 | 1.2903 | -0.30496 | -3.3262 | 3.0862 | -0.69527 |  | 2.2004 | 0.16228
| -1.6048 | 1.2721 | -0.32235 | -3.2543 | 3.0165 | -0.73307 |  | 2.1865 | 0.1538
| -1.627 | 1.3082 | -0.32087 | -3.3475 | 3.04 | -0.68419 |  | 2.1806 | 0.13438
| -1.6238 | 1.2885 | -0.30534 | -3.2828 | 2.9869 | -0.68016 |  | 2.1578 | 0.13544
| -1.6165 | 1.3275 | -0.30258 | -3.2965 | 3.0199 | -0.70683 |  | 2.1511 | 0.096344
| -1.5717 | 1.2963 | -0.35078 | -3.2429 | 3.0918 | -0.68787 |  | 2.2136 | 0.18237
| -1.6316 | 1.2753 | -0.29791 | -3.3405 | 3.0249 | -0.72536 |  | 2.1955 | 0.13172
| -1.6427 | 1.339 | -0.34145 | -3.3226 | 3.0458 | -0.69051 |  | 2.14 | 0.1377
| -1.6447 | 1.3355 | -0.34593 | -3.2681 | 3.0596 | -0.71456 |  | 2.1291 | 0.15721
| -1.6404 | 1.3313 | -0.35973 | -3.3053 | 3.0757 | -0.67776 |  | 2.151 | 0.17711
| -1.6216 | 1.2841 | -0.33975 | -3.3263 | 3.0677 | -0.68771 |  | 2.2053 | 0.18242
| -1.6105 | 1.3485 | -0.37141 | -3.3329 | 3.081 | -0.69743 |  | 2.1694 | 0.14162
| -1.6204 | 1.3554 | -0.33391 | -3.3052 | 3.0486 | -0.72308 |  | 2.1401 | 0.10067
| -1.6508 | 1.355 | -0.30352 | -3.2725 | 3.0572 | -0.69481 |  | 2.1117 | 0.11845
| -1.6344 | 1.3507 | -0.32405 | -3.3225 | 3.0426 | -0.66837 |  | 2.1361 | 0.11663
| -1.6148 | 1.2881 | -0.37378 | -3.2748 | 3.0705 | -0.6588 |  | 2.189 | 0.22343
| -1.6338 | 1.3203 | -0.32141 | -3.2916 | 3.1258 | -0.68228 |  | 2.1785 | 0.17837
| -1.5499 | 1.3145 | -0.32209 | -3.299 | 3.0438 | -0.72062 |  | 2.219 | 0.087091
| -1.6048 | 1.3512 | -0.30269 | -3.304 | 3.0223 | -0.71999 |  | 2.1455 | 0.063958
| -1.6287 | 1.359 | -0.32986 | -3.2895 | 3.0342 | -0.75146 |  | 2.1227 | 0.088632
| -1.6461 | 1.3325 | -0.33014 | -3.3111 | 3.05 | -0.69312 |  | 2.1406 | 0.14124
| -1.6182 | 1.2539 | -0.35848 | -3.268 | 2.9733 | -0.67167 |  | 2.177 | 0.20238
| -1.6488 | 1.3308 | -0.32306 | -3.2781 | 3.082 | -0.70776 |  | 2.1409 | 0.15622
| -1.6297 | 1.3122 | -0.3292 | -3.3118 | 3.059 | -0.73475 |  | 2.1718 | 0.13905
| -1.5692 | 1.3057 | -0.32978 | -3.351 | 3.0164 | -0.71156 |  | 2.2182 | 0.089966
| -1.6042 | 1.3466 | -0.31095 | -3.344 | 3.0647 | -0.68366 |  | 2.1759 | 0.091374
| -1.6073 | 1.3578 | -0.31562 | -3.2892 | 3.059 | -0.68948 |  | 2.1457 | 0.09765
| -1.6417 | 1.3189 | -0.34014 | -3.3088 | 3.1015 | -0.68284 |  | 2.1704 | 0.18294
| -1.5314 | 1.3546 | -0.31052 | -3.3212 | 3.0365 | -0.68387 |  | 2.2048 | 0.035271
| -1.6262 | 1.3126 | -0.31132 | -3.2715 | 3.0545 | -0.72458 |  | 2.1593 | 0.13594
| -1.661 | 1.3261 | -0.34363 | -3.3239 | 3.0004 | -0.68012 |  | 2.121 | 0.14517
| -1.6101 | 1.2782 | -0.31897 | -3.3386 | 3.0477 | -0.69289 |  | 2.2161 | 0.15289
| -1.6557 | 1.3352 | -0.3569 | -3.2795 | 3.0392 | -0.68036 |  | 2.1168 | 0.17113
| -1.5898 | 1.3083 | -0.32068 | -3.3317 | 3.005 | -0.70305 |  | 2.1906 | 0.096481
| -1.6226 | 1.3453 | -0.31476 | -3.2789 | 3.0556 | -0.77392 |  | 2.1419 | 0.090314
| -1.6262 | 1.295 | -0.32669 | -3.3034 | 3.0111 | -0.7283 |  | 2.1674 | 0.13505
| -1.6214 | 1.3363 | -0.31661 | -3.3295 | 3.0062 | -0.69375 |  | 2.1463 | 0.091461
| -1.6209 | 1.3116 | -0.34942 | -3.3177 | 3.054 | -0.69811 |  | 2.1771 | 0.15739
| -1.6455 | 1.3096 | -0.30491 | -3.246 | 3.0515 | -0.72885 |  | 2.1381 | 0.14888
| -1.6251 | 1.3518 | -0.31539 | -3.2931 | 3.0669 | -0.67167 |  | 2.1411 | 0.12086
| -1.6694 | 1.2855 | -0.34901 | -3.2986 | 3.0545 | -0.70245 |  | 2.1558 | 0.21118
| -1.6212 | 1.3237 | -0.29677 | -3.2737 | 3.0892 | -0.68088 |  | 2.1667 | 0.14077
| -1.6431 | 1.2843 | -0.30199 | -3.2754 | 3.0537 | -0.71291 |  | 2.1684 | 0.1661
| -1.6392 | 1.283 | -0.35468 | -3.2881 | 3.0274 | -0.73604 |  | 2.1673 | 0.18136
| -1.6282 | 1.3534 | -0.30925 | -3.2639 | 3.0674 | -0.67977 |  | 2.129 | 0.12238
| -1.6471 | 1.2771 | -0.32667 | -3.314 | 3.0494 | -0.7365 |  | 2.1826 | 0.1731
| -1.6215 | 1.3392 | -0.38059 | -3.36 | 3.024 | -0.70405 |  | 2.157 | 0.1299
| -1.6119 | 1.3251 | -0.37466 | -3.2876 | 3.0412 | -0.69141 |  | 2.1574 | 0.16305
| -1.6538 | 1.3097 | -0.31622 | -3.3091 | 2.9988 | -0.72445 |  | 2.1342 | 0.12484
| -1.6192 | 1.3162 | -0.30521 | -3.3299 | 3.05 | -0.69968 |  | 2.1788 | 0.11517
| -1.6197 | 1.3065 | -0.28275 | -3.3187 | 3.0453 | -0.6908 |  | 2.1803 | 0.11171
| -1.6364 | 1.3374 | -0.33653 | -3.304 | 2.9962 | -0.65775 |  | 2.1216 | 0.12767
| -1.5979 | 1.2859 | -0.34042 | -3.2361 | 3.0276 | -0.71306 |  | 2.1781 | 0.16648
| -1.611 | 1.3472 | -0.32695 | -3.2919 | 3.049 | -0.68649 |  | 2.1478 | 0.11311
| -1.623 | 1.312 | -0.30171 | -3.265 | 3.0501 | -0.7326 |  | 2.1587 | 0.12498
| -1.561 | 1.3101 | -0.32242 | -3.2351 | 3.0317 | -0.72924 |  | 2.1889 | 0.10747
| -1.6052 | 1.312 | -0.34587 | -3.2793 | 3.0765 | -0.65679 |  | 2.1825 | 0.17839
| -1.6143 | 1.2674 | -0.31149 | -3.3102 | 3.1033 | -0.66276 |  | 2.2312 | 0.1998
| -1.6225 | 1.3171 | -0.33572 | -3.304 | 2.9915 | -0.72966 |  | 2.1466 | 0.11134
| -1.5947 | 1.2988 | -0.33919 | -3.2543 | 3.0161 | -0.68069 |  | 2.1715 | 0.15337
| -1.6183 | 1.2991 | -0.31534 | -3.2376 | 3.0849 | -0.69778 |  | 2.1741 | 0.1764
| -1.5985 | 1.2778 | -0.37178 | -3.3492 | 3.118 | -0.71064 |  | 2.2525 | 0.206
| -1.5799 | 1.3374 | -0.36526 | -3.3 | 3.0202 | -0.71361 |  | 2.1682 | 0.10809
| -1.6377 | 1.2941 | -0.33265 | -3.2897 | 2.9759 | -0.74082 |  | 2.1431 | 0.13156
| -1.6342 | 1.3077 | -0.2983 | -3.2943 | 3.0685 | -0.63336 |  | 2.1676 | 0.1651
| -1.5994 | 1.2714 | -0.29886 | -3.3093 | 2.9962 | -0.76048 |  | 2.2031 | 0.10253
| -1.5995 | 1.3288 | -0.31287 | -3.2715 | 3.0428 | -0.69428 |  | 2.1617 | 0.1128
| -1.6393 | 1.2938 | -0.30346 | -3.3097 | 3.07 | -0.69631 |  | 2.181 | 0.15979
| -1.6368 | 1.3574 | -0.3145 | -3.278 | 3.0566 | -0.69547 |  | 2.1212 | 0.11437
| -1.6443 | 1.2912 | -0.31679 | -3.2923 | 3.0611 | -0.68001 |  | 2.17 | 0.18084
| -1.6306 | 1.3389 | -0.33634 | -3.1935 | 3.0348 | -0.68107 |  | 2.1033 | 0.16042
| -1.6689 | 1.2935 | -0.32525 | -3.3052 | 3.0371 | -0.70936 |  | 2.1468 | 0.17551
| -1.6396 | 1.3057 | -0.27738 | -3.3106 | 3.0862 | -0.64174 |  | 2.1768 | 0.15482
| -1.6209 | 1.2797 | -0.34264 | -3.2878 | 3.03 | -0.70143 |  | 2.1835 | 0.17798
| -1.6232 | 1.3071 | -0.33353 | -3.2756 | 3.0657 | -0.69038 |  | 2.1696 | 0.16973
| -1.6137 | 1.3531 | -0.33239 | -3.2999 | 3.0121 | -0.7041 |  | 2.1315 | 0.090758
| -1.6626 | 1.3201 | -0.27639 | -3.3458 | 3.0467 | -0.71579 |  | 2.1485 | 0.1049
| -1.6386 | 1.3263 | -0.3677 | -3.2793 | 3.0778 | -0.70663 |  | 2.149 | 0.18443
| -1.6507 | 1.3254 | -0.36044 | -3.2688 | 3.0235 | -0.69906 |  | 2.1189 | 0.16956
| -1.6411 | 1.3217 | -0.34081 | -3.2776 | 3.0889 | -0.69283 |  | 2.1545 | 0.18035
| -1.5805 | 1.3164 | -0.3324 | -3.2819 | 3.0756 | -0.71226 |  | 2.2 | 0.13128
| -1.5895 | 1.2962 | -0.29359 | -3.3123 | 3.0655 | -0.68356 |  | 2.2157 | 0.12335
| -1.598 | 1.314 | -0.35266 | -3.2831 | 3.0995 | -0.7206 |  | 2.1973 | 0.16491
| -1.5945 | 1.2964 | -0.3254 | -3.3 | 3.065 | -0.64793 |  | 2.2057 | 0.16408
| -1.6407 | 1.3035 | -0.32134 | -3.324 | 3.0517 | -0.72458 |  | 2.1716 | 0.14443
| -1.601 | 1.3125 | -0.29362 | -3.2756 | 3.0199 | -0.69093 |  | 2.1664 | 0.10482
| -1.6156 | 1.2956 | -0.32366 | -3.2957 | 3.0369 | -0.69201 |  | 2.1806 | 0.15095
| -1.5875 | 1.3074 | -0.32013 | -3.2981 | 3.0393 | -0.72403 |  | 2.1949 | 0.11156
| -1.6251 | 1.3277 | -0.36745 | -3.3204 | 3.1125 | -0.73894 |  | 2.1838 | 0.16834
| -1.5827 | 1.281 | -0.33806 | -3.332 | 3.0588 | -0.69572 |  | 2.2359 | 0.15381
| -1.6136 | 1.3043 | -0.34435 | -3.2998 | 3.077 | -0.70372 |  | 2.1907 | 0.1685
| -1.6391 | 1.3062 | -0.30153 | -3.3022 | 3.0128 | -0.71227 |  | 2.1499 | 0.12083
| -1.6248 | 1.3123 | -0.32897 | -3.2745 | 3.0412 | -0.7546 |  | 2.1575 | 0.13199
| -1.6485 | 1.3036 | -0.33189 | -3.294 | 3.0773 | -0.70818 |  | 2.1644 | 0.17999
| -1.6456 | 1.2796 | -0.33476 | -3.3314 | 3.0723 | -0.69194 |  | 2.1946 | 0.19563
| -1.6537 | 1.2919 | -0.34064 | -3.2778 | 3.0639 | -0.69962 |  | 2.159 | 0.20104
| -1.6469 | 1.2923 | -0.30485 | -3.2916 | 3.0694 | -0.71815 |  | 2.1707 | 0.16368
| -1.6108 | 1.2954 | -0.32746 | -3.3116 | 3.0831 | -0.71415 |  | 2.2065 | 0.15858
| -1.6232 | 1.3344 | -0.33972 | -3.3081 | 3.0755 | -0.6942 |  | 2.163 | 0.14419
| -1.622 | 1.3247 | -0.32135 | -3.2901 | 3.0445 | -0.7363 |  | 2.1561 | 0.11728
| -1.6176 | 1.3006 | -0.32171 | -3.2822 | 3.0656 | -0.67718 |  | 2.1807 | 0.16636
| -1.6294 | 1.3255 | -0.31706 | -3.3385 | 3.0432 | -0.71548 |  | 2.165 | 0.11115
| -1.6182 | 1.3573 | -0.27663 | -3.3316 | 3.0808 | -0.67724 |  | 2.1603 | 0.077737
| -1.6131 | 1.3106 | -0.30783 | -3.3204 | 3.0159 | -0.72182 |  | 2.1728 | 0.099956
| -1.6294 | 1.3492 | -0.32218 | -3.295 | 3.1045 | -0.74992 |  | 2.1557 | 0.1194
| -1.6445 | 1.3334 | -0.34358 | -3.2471 | 3.0393 | -0.69605 |  | 2.1165 | 0.1606
| -1.6242 | 1.3187 | -0.37378 | -3.3012 | 3.0885 | -0.71718 |  | 2.1757 | 0.18269
| -1.6277 | 1.3106 | -0.29089 | -3.342 | 3.0491 | -0.68304 |  | 2.1802 | 0.11652
| -1.6578 | 1.3053 | -0.31836 | -3.2883 | 3.0345 | -0.70309 |  | 2.1397 | 0.15955
| -1.578 | 1.3365 | -0.32986 | -3.3617 | 3.0496 | -0.67353 |  | 2.2017 | 0.090679
| -1.6629 | 1.3281 | -0.35214 | -3.3149 | 3.132 | -0.67461 |  | 2.1605 | 0.20887
| -1.667 | 1.2858 | -0.34641 | -3.3224 | 3.0858 | -0.67487 |  | 2.1754 | 0.22383
| -1.6383 | 1.328 | -0.27996 | -3.2814 | 3.0899 | -0.69475 |  | 2.1542 | 0.12844
| -1.6142 | 1.2897 | -0.35265 | -3.2916 | 3.0739 | -0.70794 |  | 2.1975 | 0.18749
| -1.6161 | 1.3272 | -0.30283 | -3.2879 | 3.0235 | -0.7094 |  | 2.1501 | 0.099485
| -1.6201 | 1.3308 | -0.3521 | -3.3049 | 3.0403 | -0.74235 |  | 2.1554 | 0.12514
| -1.6486 | 1.3006 | -0.33666 | -3.2994 | 3.0554 | -0.69669 |  | 2.1603 | 0.17945
| -1.6455 | 1.3435 | -0.33255 | -3.3137 | 3.0418 | -0.68572 |  | 2.1307 | 0.1315
| -1.7008 | 1.3036 | -0.32864 | -3.2812 | 3.0228 | -0.72594 |  | 2.1044 | 0.18109
| -1.5977 | 1.293 | -0.31999 | -3.2633 | 3.073 | -0.67168 |  | 2.1976 | 0.17028
| -1.5843 | 1.3177 | -0.31394 | -3.3035 | 3.0788 | -0.69376 |  | 2.2046 | 0.12044
| -1.6519 | 1.3225 | -0.31745 | -3.3448 | 3.0626 | -0.69802 |  | 2.1594 | 0.13883
| -1.6518 | 1.2911 | -0.32786 | -3.3082 | 3.1138 | -0.67207 |  | 2.1879 | 0.21337
| -1.6615 | 1.3124 | -0.35573 | -3.3099 | 3.0645 | -0.70751 |  | 2.1488 | 0.18719
| -1.6176 | 1.3104 | -0.36466 | -3.3091 | 3.0861 | -0.68879 |  | 2.188 | 0.18608
| -1.6339 | 1.3366 | -0.30254 | -3.3637 | 3.0251 | -0.69844 |  | 2.1553 | 0.085271
| -1.6139 | 1.3468 | -0.31262 | -3.2713 | 3.0309 | -0.70825 |  | 2.1343 | 0.096265
| -1.6474 | 1.3138 | -0.341 | -3.2844 | 3.0509 | -0.70635 |  | 2.1451 | 0.16908
| -1.616 | 1.2964 | -0.35353 | -3.3001 | 3.0631 | -0.68065 |  | 2.1891 | 0.18529
| -1.6239 | 1.297 | -0.35124 | -3.3056 | 3.0201 | -0.74138 |  | 2.1713 | 0.14856
| -1.5676 | 1.3224 | -0.31921 | -3.2656 | 3.0523 | -0.64289 |  | 2.1894 | 0.1265
| -1.6141 | 1.3215 | -0.33118 | -3.3254 | 3.0863 | -0.6555 |  | 2.1879 | 0.15673
| -1.637 | 1.2901 | -0.31853 | -3.2316 | 3.0006 | -0.65412 |  | 2.1343 | 0.17839
| -1.6318 | 1.2902 | -0.27844 | -3.2543 | 3.0735 | -0.66684 |  | 2.1714 | 0.16624
| -1.6562 | 1.2891 | -0.34566 | -3.3005 | 3.0244 | -0.75523 |  | 2.1541 | 0.16802
| -1.6182 | 1.3281 | -0.29649 | -3.3195 | 3.1053 | -0.7294 |  | 2.1874 | 0.11311
| -1.6142 | 1.3497 | -0.31939 | -3.3268 | 3.0912 | -0.69357 |  | 2.1702 | 0.1127
| -1.6691 | 1.2503 | -0.31487 | -3.3461 | 3.0553 | -0.66875 |  | 2.1975 | 0.21761
| -1.6299 | 1.2957 | -0.33453 | -3.2894 | 3.0916 | -0.7289 |  | 2.188 | 0.17883
| -1.6905 | 1.3299 | -0.35104 | -3.2896 | 3.0611 | -0.75369 |  | 2.1096 | 0.17297
| -1.6254 | 1.3208 | -0.38116 | -3.2909 | 3.0202 | -0.71472 |  | 2.1452 | 0.16188
| -1.6303 | 1.3296 | -0.32735 | -3.378 | 3.0825 | -0.7074 |  | 2.1873 | 0.12369
| -1.6318 | 1.3458 | -0.33515 | -3.3093 | 3.0361 | -0.69754 |  | 2.1354 | 0.11854
| -1.651 | 1.327 | -0.35303 | -3.3344 | 3.0502 | -0.67648 |  | 2.1474 | 0.1644
| -1.588 | 1.2973 | -0.33544 | -3.3247 | 3.0619 | -0.64311 |  | 2.2163 | 0.16058
| -1.6158 | 1.3263 | -0.33301 | -3.3214 | 3.0644 | -0.72427 |  | 2.1759 | 0.12434
| -1.64 | 1.334 | -0.32281 | -3.3061 | 3.0816 | -0.67314 |  | 2.1529 | 0.15204
| -1.6382 | 1.283 | -0.30851 | -3.2732 | 3.0683 | -0.6992 |  | 2.1773 | 0.18033
| -1.624 | 1.3463 | -0.30811 | -3.299 | 3.1026 | -0.69002 |  | 2.161 | 0.12649
| -1.6437 | 1.2931 | -0.36107 | -3.3052 | 3.0762 | -0.67402 |  | 2.1774 | 0.21548
| -1.6203 | 1.3407 | -0.3023 | -3.3329 | 3.063 | -0.73979 |  | 2.1663 | 0.083648
| -1.615 | 1.2954 | -0.35077 | -3.2794 | 3.0674 | -0.67577 |  | 2.1853 | 0.19236
| -1.6503 | 1.3473 | -0.36858 | -3.2879 | 3.0667 | -0.71543 |  | 2.1246 | 0.16343
| -1.659 | 1.3296 | -0.35936 | -3.3573 | 3.0751 | -0.7249 |  | 2.1571 | 0.15956
| -1.592 | 1.3166 | -0.30714 | -3.2967 | 3.0285 | -0.68685 |  | 2.1795 | 0.10487
| -1.6173 | 1.3726 | -0.31497 | -3.2708 | 3.0859 | -0.68362 |  | 2.1312 | 0.10807
| -1.5886 | 1.2837 | -0.33198 | -3.3364 | 3.0378 | -0.71195 |  | 2.224 | 0.13529
| -1.6509 | 1.3065 | -0.33806 | -3.3028 | 3.0539 | -0.6731 |  | 2.1543 | 0.18269
| -1.6071 | 1.3059 | -0.3204 | -3.3253 | 3.0913 | -0.68487 |  | 2.2079 | 0.15124
| -1.6508 | 1.3321 | -0.4081 | -3.3272 | 3.0549 | -0.6907 |  | 2.1404 | 0.19754
| -1.5681 | 1.2915 | -0.32834 | -3.278 | 3.0495 | -0.70185 |  | 2.2178 | 0.13709
| -1.6319 | 1.3476 | -0.32306 | -3.3693 | 3.0277 | -0.71853 |  | 2.1513 | 0.082251
| -1.635 | 1.3656 | -0.28828 | -3.3296 | 3.0459 | -0.68267 |  | 2.1296 | 0.073722
| -1.6298 | 1.3125 | -0.29983 | -3.3262 | 3.0103 | -0.70512 |  | 2.1589 | 0.10382
| -1.6361 | 1.2989 | -0.3045 | -3.3132 | 3.0383 | -0.70518 |  | 2.1697 | 0.13739
| -1.6348 | 1.3047 | -0.36266 | -3.2853 | 2.9982 | -0.77645 |  | 2.144 | 0.14057
| -1.6119 | 1.3091 | -0.23251 | -3.2631 | 3.1019 | -0.72404 |  | 2.185 | 0.094856
| -1.6146 | 1.2858 | -0.35347 | -3.2634 | 3.0646 | -0.6829 |  | 2.1869 | 0.20349
| -1.6222 | 1.2821 | -0.37765 | -3.3473 | 3.0364 | -0.66628 |  | 2.1998 | 0.20058
| -1.6282 | 1.3469 | -0.3363 | -3.2511 | 3.0726 | -0.70337 |  | 2.1314 | 0.14483
| -1.6434 | 1.2995 | -0.32033 | -3.3141 | 3.0338 | -0.67732 |  | 2.162 | 0.15945
| -1.6256 | 1.2781 | -0.31254 | -3.2915 | 3.0562 | -0.7132 |  | 2.1925 | 0.16626
| -1.6457 | 1.3604 | -0.32829 | -3.3298 | 3.0395 | -0.678 |  | 2.1226 | 0.11142
| -1.5811 | 1.3482 | -0.32216 | -3.2989 | 3.0186 | -0.71222 |  | 2.1607 | 0.068978
| -1.6015 | 1.3498 | -0.37556 | -3.3481 | 3.0673 | -0.6724 |  | 2.1734 | 0.13673
| -1.6198 | 1.275 | -0.33601 | -3.2987 | 3.0469 | -0.66684 |  | 2.1968 | 0.19234
| -1.6144 | 1.3682 | -0.31514 | -3.2799 | 3.0452 | -0.6887 |  | 2.1253 | 0.089913
| -1.6243 | 1.3 | -0.31571 | -3.3089 | 3.0235 | -0.74444 |  | 2.1719 | 0.12007
| -1.6296 | 1.3057 | -0.32194 | -3.2729 | 3.0446 | -0.72251 |  | 2.1588 | 0.14779
| -1.6281 | 1.3104 | -0.27085 | -3.3137 | 3.0476 | -0.73028 |  | 2.1708 | 0.093756
| -1.629 | 1.3516 | -0.28719 | -3.2996 | 3.0735 | -0.72282 |  | 2.1446 | 0.087324
| -1.6406 | 1.3044 | -0.36832 | -3.2804 | 2.9942 | -0.6848 |  | 2.1341 | 0.17752
| -1.6345 | 1.2861 | -0.29384 | -3.2958 | 3.0321 | -0.703 |  | 2.1725 | 0.14286
| -1.6404 | 1.3157 | -0.3453 | -3.3194 | 3.0149 | -0.7105 |  | 2.1474 | 0.14123
| -1.5693 | 1.3284 | -0.28316 | -3.2617 | 3.0625 | -0.75536 |  | 2.1902 | 0.064451
| -1.6199 | 1.3105 | -0.32121 | -3.3431 | 3.0931 | -0.71898 |  | 2.2023 | 0.13987
| -1.6041 | 1.3142 | -0.32832 | -3.2786 | 3.0361 | -0.73028 |  | 2.1699 | 0.12284
| -1.5863 | 1.3083 | -0.37389 | -3.3349 | 3.0186 | -0.65433 |  | 2.1942 | 0.1532
| -1.6522 | 1.3047 | -0.29424 | -3.3196 | 3.0375 | -0.67371 |  | 2.1549 | 0.14238
| -1.6533 | 1.3063 | -0.37081 | -3.295 | 3.0605 | -0.68337 |  | 2.1516 | 0.20884
| -1.5988 | 1.2515 | -0.32589 | -3.3277 | 3.0704 | -0.70835 |  | 2.2506 | 0.18321
| -1.6083 | 1.3181 | -0.34193 | -3.3113 | 3.0663 | -0.70828 |  | 2.1841 | 0.14239
| -1.6095 | 1.3328 | -0.31519 | -3.2939 | 3.0559 | -0.67491 |  | 2.1628 | 0.12241
| -1.6274 | 1.2882 | -0.32877 | -3.2829 | 3.0348 | -0.7155 |  | 2.1729 | 0.16263
| -1.6288 | 1.3273 | -0.33909 | -3.2839 | 3.0413 | -0.68887 |  | 2.1444 | 0.14743
| -1.6 | 1.3047 | -0.32135 | -3.2439 | 3.0425 | -0.74138 |  | 2.1715 | 0.13208
| -1.6237 | 1.3394 | -0.32671 | -3.2732 | 3.0659 | -0.67545 |  | 2.1443 | 0.14249
| -1.6022 | 1.3215 | -0.32327 | -3.2883 | 3.0383 | -0.73305 |  | 2.1699 | 0.10914
| -1.5841 | 1.3028 | -0.31827 | -3.335 | 3.041 | -0.70348 |  | 2.2132 | 0.10982
| -1.6275 | 1.3202 | -0.29922 | -3.2517 | 3.0158 | -0.69636 |  | 2.1322 | 0.12034
| -1.6099 | 1.2928 | -0.3591 | -3.2565 | 2.9987 | -0.73202 |  | 2.1604 | 0.15692
| -1.6443 | 1.3411 | -0.30616 | -3.3744 | 3.0603 | -0.71164 |  | 2.1605 | 0.096931
| -1.5873 | 1.2985 | -0.337 | -3.2972 | 3.069 | -0.67417 |  | 2.2102 | 0.16031
| -1.5913 | 1.3172 | -0.31738 | -3.3064 | 3.0303 | -0.67541 |  | 2.1828 | 0.11321
| -1.6041 | 1.3492 | -0.36441 | -3.2829 | 3.0169 | -0.73028 |  | 2.1365 | 0.10897
| -1.6626 | 1.3625 | -0.36351 | -3.3222 | 3.0196 | -0.69357 |  | 2.0993 | 0.13229
| -1.6379 | 1.3707 | -0.29279 | -3.3532 | 3.0292 | -0.66707 |  | 2.1253 | 0.066318
| -1.6178 | 1.3801 | -0.3143 | -3.3452 | 3.0151 | -0.68257 |  | 2.1246 | 0.053324
| -1.604 | 1.2888 | -0.33899 | -3.2634 | 3.0402 | -0.67899 |  | 2.184 | 0.17555
| -1.6219 | 1.3146 | -0.32094 | -3.3585 | 3.0494 | -0.65628 |  | 2.1857 | 0.13591
| -1.6268 | 1.3426 | -0.27641 | -3.2848 | 3.0415 | -0.69448 |  | 2.1363 | 0.086637
| -1.6451 | 1.3502 | -0.30695 | -3.2833 | 3.0039 | -0.68912 |  | 2.1041 | 0.099263
| -1.6149 | 1.3184 | -0.30636 | -3.2591 | 3.1013 | -0.73285 |  | 2.1759 | 0.14037
| -1.6111 | 1.3606 | -0.3432 | -3.2778 | 3.1064 | -0.77179 |  | 2.1555 | 0.11218
| -1.5992 | 1.3574 | -0.34863 | -3.3145 | 3.055 | -0.68161 |  | 2.1565 | 0.11072
| -1.6238 | 1.3453 | -0.30414 | -3.3491 | 3.0159 | -0.6755 |  | 2.1476 | 0.080872
| -1.646 | 1.3299 | -0.33408 | -3.3018 | 3.0608 | -0.69066 |  | 2.1432 | 0.15391
| -1.6095 | 1.3602 | -0.28263 | -3.2938 | 3.0489 | -0.66622 |  | 2.1408 | 0.075837
| -1.6029 | 1.3443 | -0.33659 | -3.3099 | 3.1052 | -0.71612 |  | 2.1818 | 0.12589
| -1.6553 | 1.316 | -0.35326 | -3.3165 | 3.0752 | -0.68892 |  | 2.1559 | 0.18762
| -1.6334 | 1.3029 | -0.31774 | -3.302 | 3.0574 | -0.692 |  | 2.1714 | 0.15698
| -1.6298 | 1.3217 | -0.32333 | -3.2497 | 3.0671 | -0.6502 |  | 2.1453 | 0.17394
| -1.6499 | 1.2853 | -0.3742 | -3.3461 | 3.0592 | -0.69202 |  | 2.1861 | 0.21202
| -1.5782 | 1.3121 | -0.32326 | -3.2657 | 3.1106 | -0.72051 |  | 2.2129 | 0.14279
| -1.6053 | 1.2671 | -0.35573 | -3.2791 | 3.0693 | -0.69493 |  | 2.2155 | 0.21087
| -1.614 | 1.3398 | -0.30628 | -3.2518 | 3.0797 | -0.67684 |  | 2.1494 | 0.13298
| -1.6143 | 1.3148 | -0.3276 | -3.3066 | 3.0608 | -0.66746 |  | 2.1782 | 0.15092
| -1.6527 | 1.3035 | -0.36023 | -3.3081 | 3.0335 | -0.73235 |  | 2.1508 | 0.17297
| -1.647 | 1.3247 | -0.37353 | -3.2279 | 3.0447 | -0.68274 |  | 2.1154 | 0.20198
| -1.6182 | 1.3319 | -0.24988 | -3.2724 | 3.0586 | -0.7298 |  | 2.1524 | 0.070146
| -1.6942 | 1.3151 | -0.3322 | -3.2687 | 3.0302 | -0.66536 |  | 2.0984 | 0.19625
| -1.5882 | 1.2999 | -0.35746 | -3.2982 | 3.0321 | -0.74992 |  | 2.1969 | 0.13417
| -1.6184 | 1.3047 | -0.30295 | -3.3387 | 3.0213 | -0.66536 |  | 2.1801 | 0.12057
| -1.6211 | 1.3177 | -0.2882 | -3.3414 | 3.0416 | -0.72543 |  | 2.1778 | 0.08764
| -1.6268 | 1.3143 | -0.31262 | -3.3164 | 3.0266 | -0.70126 |  | 2.162 | 0.12012
| -1.652 | 1.3283 | -0.33702 | -3.3448 | 3.0895 | -0.74248 |  | 2.1652 | 0.14429
| -1.631 | 1.3162 | -0.32161 | -3.3119 | 3.0595 | -0.69203 |  | 2.1672 | 0.14493
| -1.5976 | 1.2874 | -0.30434 | -3.3219 | 3.1006 | -0.66042 |  | 2.2313 | 0.16317
| -1.6236 | 1.3249 | -0.31723 | -3.3193 | 3.0546 | -0.69172 |  | 2.1668 | 0.12602
| -1.6138 | 1.3171 | -0.31814 | -3.2529 | 3.0755 | -0.73994 |  | 2.1667 | 0.13825
| -1.6861 | 1.3233 | -0.31811 | -3.3117 | 3.051 | -0.67295 |  | 2.1194 | 0.16989
| -1.6467 | 1.3222 | -0.34053 | -3.2957 | 3.0718 | -0.77737 |  | 2.1524 | 0.14337
| -1.6671 | 1.3427 | -0.34827 | -3.3617 | 3.0305 | -0.68832 |  | 2.1273 | 0.13707
| -1.6131 | 1.2825 | -0.35621 | -3.2679 | 3.051 | -0.70928 |  | 2.1878 | 0.19219
| -1.6101 | 1.3055 | -0.31098 | -3.3203 | 3.068 | -0.71152 |  | 2.197 | 0.12957
| -1.5972 | 1.3412 | -0.35173 | -3.28 | 3.0522 | -0.67171 |  | 2.1576 | 0.13723
| -1.6282 | 1.2913 | -0.32957 | -3.3252 | 3.0599 | -0.68258 |  | 2.192 | 0.17099
| -1.6098 | 1.3133 | -0.31598 | -3.3223 | 3.0091 | -0.72868 |  | 2.1714 | 0.096023
| -1.6313 | 1.3422 | -0.33426 | -3.2586 | 3.052 | -0.70498 |  | 2.1279 | 0.13827
| -1.5988 | 1.2957 | -0.3453 | -3.2878 | 3.0474 | -0.72794 |  | 2.1943 | 0.15152
| -1.6379 | 1.3248 | -0.33033 | -3.2159 | 3.0677 | -0.68278 |  | 2.1272 | 0.1792
| -1.573 | 1.3179 | -0.33994 | -3.3112 | 3.0696 | -0.75178 |  | 2.2127 | 0.10777
| -1.5821 | 1.3202 | -0.29836 | -3.276 | 3.0591 | -0.71161 |  | 2.1891 | 0.099272
| -1.5532 | 1.3411 | -0.34589 | -3.2854 | 3.0466 | -0.68038 |  | 2.1892 | 0.1008
| -1.6306 | 1.3054 | -0.32255 | -3.341 | 3.0656 | -0.70291 |  | 2.1874 | 0.14622
| -1.6131 | 1.3395 | -0.3315 | -3.3179 | 3.0413 | -0.65566 |  | 2.1567 | 0.12423
| -1.6387 | 1.3192 | -0.2936 | -3.3515 | 3.0743 | -0.72419 |  | 2.1785 | 0.11141
| -1.6302 | 1.2881 | -0.32824 | -3.2981 | 3.0854 | -0.67068 |  | 2.1928 | 0.19554
| -1.6443 | 1.3242 | -0.31513 | -3.2984 | 3.0796 | -0.71534 |  | 2.1549 | 0.14495
| -1.6358 | 1.3178 | -0.31833 | -3.2865 | 3.0152 | -0.70511 |  | 2.1392 | 0.12824
| -1.6434 | 1.285 | -0.33908 | -3.2976 | 3.0958 | -0.73578 |  | 2.1903 | 0.19671
| -1.6429 | 1.2832 | -0.32254 | -3.3317 | 3.0143 | -0.74743 |  | 2.1749 | 0.13967
| -1.6323 | 1.3198 | -0.33096 | -3.2918 | 3.0726 | -0.67059 |  | 2.1608 | 0.16694
| -1.6563 | 1.3483 | -0.30995 | -3.299 | 3.0254 | -0.69899 |  | 2.1103 | 0.1105
| -1.6385 | 1.3268 | -0.3286 | -3.2982 | 3.0494 | -0.73455 |  | 2.1469 | 0.13042
| -1.646 | 1.3363 | -0.31031 | -3.2932 | 3.0186 | -0.71256 |  | 2.1222 | 0.10954
| -1.6028 | 1.3395 | -0.38411 | -3.3149 | 3.0156 | -0.7195 |  | 2.1526 | 0.12494
| -1.6318 | 1.3002 | -0.29784 | -3.3095 | 3.034 | -0.72269 |  | 2.1697 | 0.12258
| -1.6516 | 1.288 | -0.34094 | -3.2683 | 3.0032 | -0.66921 |  | 2.1383 | 0.19066
| -1.6493 | 1.3533 | -0.31384 | -3.2818 | 3.0251 | -0.70475 |  | 2.1061 | 0.10768
| -1.6373 | 1.2836 | -0.28314 | -3.2728 | 3.0673 | -0.65632 |  | 2.1759 | 0.17469
| -1.6112 | 1.3077 | -0.30533 | -3.3371 | 3.0178 | -0.7115 |  | 2.1824 | 0.099284
| -1.6723 | 1.2761 | -0.32082 | -3.341 | 3.0548 | -0.68904 |  | 2.1745 | 0.19465
| -1.6346 | 1.3364 | -0.29867 | -3.2882 | 3.1065 | -0.67632 |  | 2.1583 | 0.14341
| -1.6259 | 1.3435 | -0.31712 | -3.2743 | 3.0729 | -0.67746 |  | 2.1428 | 0.1353
| -1.5814 | 1.319 | -0.37366 | -3.2848 | 3.0925 | -0.7031 |  | 2.2015 | 0.16828
| -1.5997 | 1.3025 | -0.29728 | -3.2959 | 3.0131 | -0.73108 |  | 2.1801 | 0.094009
| -1.603 | 1.3172 | -0.27717 | -3.3116 | 3.0127 | -0.7561 |  | 2.1723 | 0.05599
| -1.6613 | 1.3424 | -0.30762 | -3.2757 | 3.0851 | -0.66854 |  | 2.1232 | 0.15704
| -1.6024 | 1.3159 | -0.30173 | -3.3083 | 3.027 | -0.67826 |  | 2.1757 | 0.10673
| -1.62 | 1.3282 | -0.3539 | -3.264 | 3.0933 | -0.69118 |  | 2.1613 | 0.17791
| -1.5967 | 1.3009 | -0.33306 | -3.3455 | 3.0216 | -0.72059 |  | 2.2018 | 0.11335
| -1.5906 | 1.3716 | -0.32096 | -3.2728 | 3.0472 | -0.65555 |  | 2.1365 | 0.090785
| -1.6257 | 1.3109 | -0.275 | -3.277 | 3.0945 | -0.69494 |  | 2.176 | 0.13531
| -1.6305 | 1.3632 | -0.30477 | -3.2952 | 3.0444 | -0.75054 |  | 2.1243 | 0.071276
| -1.5869 | 1.3258 | -0.36666 | -3.2553 | 3.0946 | -0.66749 |  | 2.1828 | 0.18076
| -1.6611 | 1.3268 | -0.33022 | -3.3048 | 3.0112 | -0.66834 |  | 2.1182 | 0.14862
| -1.6562 | 1.2816 | -0.30265 | -3.2703 | 3.0473 | -0.70097 |  | 2.1566 | 0.17882
| -1.6609 | 1.2992 | -0.3187 | -3.3075 | 3.0249 | -0.6971 |  | 2.1447 | 0.15986
| -1.6161 | 1.2878 | -0.32382 | -3.2388 | 3.0166 | -0.72064 |  | 2.1609 | 0.15542
| -1.5644 | 1.3087 | -0.33513 | -3.2768 | 3.0202 | -0.7208 |  | 2.1963 | 0.10677
| -1.5911 | 1.2857 | -0.32628 | -3.3169 | 3.0555 | -0.67891 |  | 2.2197 | 0.15398
| -1.5824 | 1.3185 | -0.30381 | -3.2697 | 3.0533 | -0.7167 |  | 2.186 | 0.10265
| -1.6294 | 1.3406 | -0.33406 | -3.3284 | 3.033 | -0.69104 |  | 2.1458 | 0.11668
| -1.6008 | 1.3494 | -0.30892 | -3.2563 | 3.0288 | -0.69659 |  | 2.1358 | 0.090839
| -1.6505 | 1.3315 | -0.29718 | -3.3124 | 3.0129 | -0.75477 |  | 2.1276 | 0.085598
| -1.6264 | 1.3135 | -0.35427 | -3.3074 | 3.017 | -0.74069 |  | 2.1563 | 0.13587
| -1.5922 | 1.3445 | -0.31587 | -3.2985 | 3.0497 | -0.74027 |  | 2.1676 | 0.077497
| -1.623 | 1.3582 | -0.31944 | -3.2638 | 3.0427 | -0.71107 |  | 2.1212 | 0.10241
| -1.5953 | 1.2671 | -0.27925 | -3.2857 | 3.08 | -0.67235 |  | 2.2297 | 0.15881
| -1.6338 | 1.3216 | -0.30843 | -3.3105 | 3.0446 | -0.70202 |  | 2.1559 | 0.12338
| -1.5988 | 1.3048 | -0.31798 | -3.281 | 3.1343 | -0.72455 |  | 2.2168 | 0.16176
| -1.6138 | 1.3348 | -0.35666 | -3.2464 | 3.0353 | -0.72261 |  | 2.1355 | 0.14124
| -1.6243 | 1.2876 | -0.30316 | -3.3392 | 3.0873 | -0.67208 |  | 2.2122 | 0.16382
| -1.6073 | 1.279 | -0.34442 | -3.3209 | 3.0077 | -0.70909 |  | 2.1971 | 0.15189
| -1.6232 | 1.268 | -0.3143 | -3.3066 | 3.0573 | -0.75508 |  | 2.2083 | 0.15798
| -1.6038 | 1.3044 | -0.34539 | -3.2852 | 3.0339 | -0.71056 |  | 2.1778 | 0.14749
| -1.6493 | 1.3456 | -0.28474 | -3.2778 | 3.0204 | -0.68056 |  | 2.1083 | 0.10083
| -1.647 | 1.3523 | -0.36523 | -3.3246 | 3.0592 | -0.7047 |  | 2.1319 | 0.14561
| -1.6328 | 1.2931 | -0.32743 | -3.3143 | 3.1198 | -0.72849 |  | 2.206 | 0.18291
| -1.6041 | 1.3619 | -0.34472 | -3.3011 | 3.047 | -0.70048 |  | 2.1434 | 0.10115
| -1.5927 | 1.2806 | -0.33604 | -3.2721 | 3.0608 | -0.75493 |  | 2.2113 | 0.1557
| -1.6249 | 1.3291 | -0.34891 | -3.3071 | 3.0295 | -0.65654 |  | 2.1477 | 0.15015
| -1.6944 | 1.3085 | -0.32229 | -3.2919 | 3.0244 | -0.72488 |  | 2.1095 | 0.1672
| -1.5897 | 1.3475 | -0.31757 | -3.3059 | 3.029 | -0.68798 |  | 2.1606 | 0.08154
| -1.6086 | 1.2811 | -0.2984 | -3.3397 | 3.0087 | -0.70982 |  | 2.2022 | 0.1125
| -1.6261 | 1.2539 | -0.28216 | -3.271 | 3.0599 | -0.69381 |  | 2.204 | 0.17911
| -1.6577 | 1.357 | -0.34326 | -3.3175 | 3.0587 | -0.68387 |  | 2.1191 | 0.14064
| -1.6636 | 1.3397 | -0.34947 | -3.2876 | 3.036 | -0.7489 |  | 2.1119 | 0.14053
| -1.6156 | 1.3489 | -0.3562 | -3.2521 | 3.0454 | -0.69531 |  | 2.1283 | 0.14119
| -1.6191 | 1.2684 | -0.29394 | -3.3025 | 3.0359 | -0.67737 |  | 2.2005 | 0.15819
| -1.6105 | 1.3491 | -0.30478 | -3.2927 | 3.1084 | -0.73339 |  | 2.1698 | 0.10363
| -1.6083 | 1.3017 | -0.36704 | -3.375 | 3.0721 | -0.64199 |  | 2.2161 | 0.18265
| -1.6246 | 1.2689 | -0.3531 | -3.3062 | 3.0548 | -0.75423 |  | 2.2051 | 0.18576
| -1.6547 | 1.2975 | -0.32945 | -3.2561 | 3.0828 | -0.71945 |  | 2.1543 | 0.1955
| -1.6362 | 1.3275 | -0.34355 | -3.2906 | 3.0405 | -0.70871 |  | 2.1414 | 0.14599
| -1.6601 | 1.3223 | -0.3418 | -3.2973 | 3.078 | -0.66965 |  | 2.1426 | 0.18903
| -1.6206 | 1.334 | -0.31684 | -3.3638 | 3.0308 | -0.69978 |  | 2.1684 | 0.091957
| -1.6247 | 1.3178 | -0.32568 | -3.2911 | 3.0038 | -0.70697 |  | 2.1445 | 0.12075
| -1.6048 | 1.3331 | -0.31772 | -3.3421 | 3.0198 | -0.68019 |  | 2.169 | 0.092012
| -1.6226 | 1.3592 | -0.2888 | -3.299 | 3.0519 | -0.67901 |  | 2.1351 | 0.084251
| -1.6281 | 1.3034 | -0.31336 | -3.2475 | 3.0478 | -0.6756 |  | 2.1534 | 0.16623
| -1.6658 | 1.3268 | -0.37794 | -3.3178 | 3.0581 | -0.68548 |  | 2.134 | 0.19494
| -1.6364 | 1.3065 | -0.33508 | -3.3121 | 3.0729 | -0.69973 |  | 2.1751 | 0.16914
| -1.6111 | 1.3278 | -0.36385 | -3.2865 | 2.9683 | -0.64845 |  | 2.1289 | 0.13697
| -1.6428 | 1.3199 | -0.31913 | -3.2797 | 3.0644 | -0.71496 |  | 2.1478 | 0.14955
| -1.6465 | 1.3598 | -0.2941 | -3.2693 | 3.0264 | -0.66816 |  | 2.0993 | 0.10277
| -1.6764 | 1.3067 | -0.28966 | -3.2981 | 3.0237 | -0.69918 |  | 2.1245 | 0.14239
| -1.5763 | 1.35 | -0.34036 | -3.3268 | 2.9757 | -0.72004 |  | 2.1556 | 0.050118
| -1.6017 | 1.3308 | -0.34052 | -3.2923 | 3.0491 | -0.7122 |  | 2.1671 | 0.12323
| -1.6206 | 1.3174 | -0.32033 | -3.2619 | 3.0822 | -0.70834 |  | 2.1659 | 0.15419
| -1.5718 | 1.2874 | -0.36455 | -3.3144 | 3.0438 | -0.70711 |  | 2.2266 | 0.15571
| -1.6546 | 1.2861 | -0.34707 | -3.293 | 3.0369 | -0.67615 |  | 2.1575 | 0.20381
| -1.5915 | 1.3473 | -0.33992 | -3.2441 | 3.0342 | -0.68908 |  | 2.1403 | 0.11707
| -1.6259 | 1.3158 | -0.3377 | -3.3347 | 3.0147 | -0.72182 |  | 2.1632 | 0.11986
| -1.5963 | 1.2692 | -0.34063 | -3.2718 | 3.0628 | -0.6731 |  | 2.2157 | 0.19907
| -1.6135 | 1.3181 | -0.33312 | -3.2865 | 3.0176 | -0.67322 |  | 2.1544 | 0.13731
| -1.589 | 1.3484 | -0.30859 | -3.2783 | 3.0361 | -0.70359 |  | 2.1548 | 0.079188
| -1.6083 | 1.3248 | -0.30205 | -3.2997 | 3.0245 | -0.68316 |  | 2.1611 | 0.10238
| -1.6055 | 1.2871 | -0.34189 | -3.3332 | 3.0753 | -0.74892 |  | 2.2217 | 0.15334
| -1.6405 | 1.3187 | -0.3597 | -3.2825 | 3.0452 | -0.70545 |  | 2.1432 | 0.1726
| -1.6006 | 1.3536 | -0.33319 | -3.2743 | 3.0557 | -0.68518 |  | 2.1468 | 0.11394
| -1.637 | 1.3541 | -0.30105 | -3.3309 | 3.0567 | -0.66983 |  | 2.14 | 0.10188
| -1.6643 | 1.3629 | -0.33289 | -3.2925 | 3.0767 | -0.65599 |  | 2.1083 | 0.15519
| -1.6239 | 1.3053 | -0.31885 | -3.3114 | 3.0057 | -0.71684 |  | 2.1621 | 0.11851
| -1.6216 | 1.3407 | -0.31928 | -3.3249 | 3.0042 | -0.71492 |  | 2.1412 | 0.083225
| -1.6161 | 1.2721 | -0.33759 | -3.3058 | 3.0421 | -0.69742 |  | 2.2032 | 0.1802
| -1.6513 | 1.3187 | -0.30414 | -3.3384 | 3.046 | -0.68814 |  | 2.1547 | 0.13047
| -1.6303 | 1.2841 | -0.26225 | -3.3553 | 3.03 | -0.6802 |  | 2.1954 | 0.11004
| -1.619 | 1.3128 | -0.35986 | -3.2938 | 2.9952 | -0.68838 |  | 2.1481 | 0.14798
| -1.6388 | 1.2835 | -0.30945 | -3.3273 | 3.0763 | -0.70948 |  | 2.1973 | 0.16676
| -1.6468 | 1.3045 | -0.3114 | -3.309 | 3.0571 | -0.69338 |  | 2.1627 | 0.15616
| -1.6369 | 1.3226 | -0.3471 | -3.2578 | 3.0624 | -0.67865 |  | 2.1406 | 0.18062
| -1.6829 | 1.2885 | -0.3459 | -3.3018 | 3.0626 | -0.72038 |  | 2.1481 | 0.21022
| -1.6096 | 1.3297 | -0.35499 | -3.2936 | 3.083 | -0.69895 |  | 2.1736 | 0.15683
| -1.6367 | 1.3364 | -0.32807 | -3.2633 | 3.0276 | -0.71064 |  | 2.1217 | 0.12901
| -1.5936 | 1.3164 | -0.30914 | -3.2942 | 3.0819 | -0.67929 |  | 2.1965 | 0.13209
| -1.5962 | 1.3449 | -0.32412 | -3.2503 | 3.0544 | -0.66368 |  | 2.1479 | 0.1255
| -1.582 | 1.3081 | -0.29785 | -3.3409 | 3.0763 | -0.73088 |  | 2.2266 | 0.092466
| -1.6041 | 1.2949 | -0.32123 | -3.2847 | 3.0347 | -0.67668 |  | 2.1848 | 0.15022
| -1.6004 | 1.3773 | -0.33409 | -3.3246 | 3.0355 | -0.71037 |  | 2.1389 | 0.064086
| -1.6373 | 1.3206 | -0.3497 | -3.3253 | 3.0124 | -0.68223 |  | 2.146 | 0.14494
| -1.6469 | 1.3349 | -0.28151 | -3.3363 | 3.025 | -0.6691 |  | 2.138 | 0.096203
| -1.6235 | 1.2998 | -0.3362 | -3.3143 | 3.0671 | -0.6678 |  | 2.1874 | 0.17614
| -1.6317 | 1.2962 | -0.33648 | -3.315 | 3.0548 | -0.72056 |  | 2.1814 | 0.16169
| -1.6059 | 1.3263 | -0.30922 | -3.3018 | 2.9989 | -0.74481 |  | 2.1548 | 0.073722
| -1.6608 | 1.3314 | -0.38141 | -3.2601 | 3.1456 | -0.71253 |  | 2.147 | 0.23303
| -1.6158 | 1.3351 | -0.34983 | -3.3462 | 3.0399 | -0.67077 |  | 2.1662 | 0.12954
| -1.576 | 1.333 | -0.28055 | -3.2803 | 3.0145 | -0.71715 |  | 2.1699 | 0.051085
| -1.6007 | 1.3169 | -0.35093 | -3.3502 | 3.0325 | -0.70421 |  | 2.1905 | 0.12287
| -1.6062 | 1.2823 | -0.36367 | -3.2913 | 3.1029 | -0.68451 |  | 2.2182 | 0.2174
| -1.6533 | 1.3215 | -0.30272 | -3.3361 | 3.0462 | -0.69419 |  | 2.1507 | 0.12688
| -1.6468 | 1.314 | -0.34037 | -3.2948 | 3.05 | -0.66266 |  | 2.1473 | 0.17934
| -1.5718 | 1.2875 | -0.27402 | -3.3046 | 3.0189 | -0.67212 |  | 2.2166 | 0.09321
| -1.6402 | 1.2936 | -0.27531 | -3.3744 | 3.0837 | -0.67345 |  | 2.2061 | 0.13594
| -1.6124 | 1.3218 | -0.32432 | -3.2605 | 3.0527 | -0.70629 |  | 2.1575 | 0.13755
| -1.5896 | 1.312 | -0.32086 | -3.2875 | 2.9878 | -0.66347 |  | 2.1662 | 0.11108
| -1.6021 | 1.3037 | -0.34881 | -3.2962 | 3.1015 | -0.72152 |  | 2.2075 | 0.17086
| -1.6167 | 1.3073 | -0.33844 | -3.3235 | 3.0467 | -0.67575 |  | 2.1825 | 0.1538
| -1.5949 | 1.3403 | -0.35573 | -3.3087 | 3.0586 | -0.69283 |  | 2.1719 | 0.12757
| -1.6636 | 1.3073 | -0.34567 | -3.3156 | 3.0471 | -0.65316 |  | 2.1457 | 0.19485
| -1.6111 | 1.3006 | -0.3576 | -3.2984 | 3.0191 | -0.64559 |  | 2.1719 | 0.17542
| -1.595 | 1.336 | -0.34068 | -3.2752 | 3.0355 | -0.6757 |  | 2.1564 | 0.12584
| -1.6247 | 1.3309 | -0.29108 | -3.3176 | 3.047 | -0.72374 |  | 2.1595 | 0.089597
| -1.5685 | 1.3328 | -0.3465 | -3.289 | 3.0333 | -0.71039 |  | 2.1822 | 0.10153
| -1.628 | 1.3232 | -0.3245 | -3.3559 | 3.1206 | -0.71834 |  | 2.2004 | 0.14367
| -1.626 | 1.3429 | -0.32736 | -3.3477 | 3.0961 | -0.72136 |  | 2.1758 | 0.11844
| -1.6927 | 1.3082 | -0.27837 | -3.2929 | 3.072 | -0.73684 |  | 2.1266 | 0.15065
| -1.6357 | 1.3536 | -0.32484 | -3.2781 | 3.1057 | -0.7071 |  | 2.1417 | 0.14014
| -1.6296 | 1.3807 | -0.3243 | -3.2694 | 3.0164 | -0.71846 |  | 2.0932 | 0.076046
| -1.6126 | 1.3 | -0.32016 | -3.3038 | 3.0153 | -0.68422 |  | 2.1743 | 0.13442
| -1.6263 | 1.3044 | -0.33552 | -3.2898 | 3.0889 | -0.64985 |  | 2.1811 | 0.19441
| -1.6001 | 1.3497 | -0.32919 | -3.3106 | 3.0516 | -0.69048 |  | 2.1606 | 0.10091
| -1.5555 | 1.3323 | -0.34599 | -3.3053 | 3.0608 | -0.71554 |  | 2.2074 | 0.098821
| -1.5814 | 1.3014 | -0.34603 | -3.2978 | 3.0355 | -0.69743 |  | 2.2006 | 0.1393
| -1.5887 | 1.3169 | -0.31517 | -3.3157 | 3.0215 | -0.71017 |  | 2.1859 | 0.092888
| -1.5682 | 1.3339 | -0.32784 | -3.3374 | 3.0395 | -0.68586 |  | 2.1998 | 0.084211
| -1.5847 | 1.3044 | -0.32284 | -3.3292 | 3.0954 | -0.66535 |  | 2.2278 | 0.14815
| -1.5991 | 1.336 | -0.36404 | -3.3195 | 3.0117 | -0.67424 |  | 2.1577 | 0.12374
| -1.5839 | 1.3499 | -0.32826 | -3.2431 | 3.0441 | -0.65827 |  | 2.1465 | 0.11657
| -1.5944 | 1.2854 | -0.39035 | -3.3721 | 3.0193 | -0.73189 |  | 2.2206 | 0.15611
| -1.6193 | 1.3119 | -0.31468 | -3.2705 | 3.0103 | -0.70635 |  | 2.1485 | 0.12332
| -1.6565 | 1.3305 | -0.29961 | -3.3043 | 3.0887 | -0.71344 |  | 2.1466 | 0.13799
| -1.6195 | 1.2691 | -0.39554 | -3.3515 | 3.0549 | -0.69664 |  | 2.2199 | 0.22091
| -1.6305 | 1.3259 | -0.34254 | -3.2662 | 3.0411 | -0.64373 |  | 2.1371 | 0.17143
| -1.5911 | 1.252 | -0.30126 | -3.2829 | 3.0735 | -0.71534 |  | 2.2426 | 0.17038
| -1.5889 | 1.2841 | -0.35611 | -3.3588 | 3.0473 | -0.72126 |  | 2.2334 | 0.14782
| -1.6305 | 1.2802 | -0.35667 | -3.2932 | 3.0845 | -0.71056 |  | 2.1971 | 0.21139
| -1.6142 | 1.33 | -0.2799 | -3.2688 | 3.0778 | -0.66952 |  | 2.1615 | 0.11961
| -1.6721 | 1.2829 | -0.35762 | -3.3295 | 3.0774 | -0.72504 |  | 2.1742 | 0.21555
| -1.6008 | 1.3382 | -0.33685 | -3.2994 | 3.0397 | -0.66846 |  | 2.1599 | 0.12222
| -1.623 | 1.2763 | -0.31831 | -3.2849 | 3.0286 | -0.65893 |  | 2.1825 | 0.17873
| -1.5972 | 1.3202 | -0.36666 | -3.2965 | 3.0618 | -0.6733 |  | 2.1815 | 0.16535
| -1.5716 | 1.2869 | -0.33959 | -3.287 | 3.0512 | -0.67431 |  | 2.2211 | 0.15885
| -1.642 | 1.2613 | -0.31018 | -3.2514 | 3.091 | -0.74293 |  | 2.1921 | 0.20373
| -1.5545 | 1.3286 | -0.30767 | -3.2613 | 3.0416 | -0.70455 |  | 2.1914 | 0.081715
| -1.606 | 1.3685 | -0.33499 | -3.3084 | 3.0415 | -0.68853 |  | 2.1378 | 0.089419
| -1.6131 | 1.3171 | -0.33048 | -3.3277 | 3.0401 | -0.72741 |  | 2.1785 | 0.11655
| -1.631 | 1.3317 | -0.33387 | -3.3252 | 3.112 | -0.68332 |  | 2.1777 | 0.16075
| -1.6118 | 1.351 | -0.30316 | -3.2848 | 3.0517 | -0.69755 |  | 2.1442 | 0.092865
| -1.6715 | 1.3021 | -0.31418 | -3.257 | 3.08 | -0.67603 |  | 2.1372 | 0.20265
| -1.6144 | 1.3343 | -0.30635 | -3.2991 | 3.0373 | -0.6855 |  | 2.1539 | 0.10525
| -1.607 | 1.3444 | -0.37438 | -3.3144 | 3.0431 | -0.69371 |  | 2.1553 | 0.13599
| -1.6523 | 1.3041 | -0.33302 | -3.3496 | 3.0343 | -0.71353 |  | 2.1645 | 0.14856
| -1.6077 | 1.3597 | -0.31175 | -3.3384 | 3.0431 | -0.69853 |  | 2.1547 | 0.070717
| -1.6316 | 1.2892 | -0.32241 | -3.2861 | 3.0682 | -0.67629 |  | 2.1811 | 0.18525
| -1.624 | 1.319 | -0.32308 | -3.2864 | 3.0594 | -0.75803 |  | 2.1635 | 0.12455
| -1.6051 | 1.3392 | -0.34815 | -3.3146 | 3.0267 | -0.68467 |  | 2.1563 | 0.11715
| -1.6008 | 1.2658 | -0.34784 | -3.2934 | 3.0127 | -0.68946 |  | 2.2043 | 0.17834
| -1.6457 | 1.3178 | -0.32571 | -3.29 | 3.0546 | -0.70043 |  | 2.1467 | 0.15581
| -1.6682 | 1.3216 | -0.38945 | -3.3143 | 3.0706 | -0.64819 |  | 2.1376 | 0.22714
| -1.6634 | 1.3218 | -0.32105 | -3.2906 | 3.0799 | -0.68289 |  | 2.1398 | 0.1748
| -1.6781 | 1.3704 | -0.31877 | -3.2607 | 3.0341 | -0.67004 |  | 2.0701 | 0.13342
| -1.5726 | 1.3217 | -0.31706 | -3.2564 | 3.0855 | -0.6468 |  | 2.1955 | 0.14306
| -1.6322 | 1.3301 | -0.28396 | -3.2937 | 3.0532 | -0.69052 |  | 2.1483 | 0.1094
| -1.6027 | 1.3069 | -0.33654 | -3.2807 | 3.0088 | -0.73172 |  | 2.1672 | 0.12226
| -1.6271 | 1.3227 | -0.34086 | -3.3066 | 3.0365 | -0.62061 |  | 2.1527 | 0.16614
| -1.6227 | 1.354 | -0.31578 | -3.2832 | 3.0458 | -0.71078 |  | 2.1318 | 0.09926
| -1.6124 | 1.3447 | -0.31972 | -3.2679 | 3.0576 | -0.67778 |  | 2.144 | 0.12378
| -1.6504 | 1.3005 | -0.33599 | -3.2591 | 3.0639 | -0.70836 |  | 2.1493 | 0.19022
| -1.6278 | 1.3051 | -0.29916 | -3.3174 | 3.012 | -0.70956 |  | 2.1635 | 0.11014
| -1.6298 | 1.3383 | -0.34667 | -3.287 | 3.0475 | -0.68561 |  | 2.1383 | 0.1465
| -1.6326 | 1.3178 | -0.31436 | -3.2403 | 3.092 | -0.70551 |  | 2.1533 | 0.16702
| -1.6196 | 1.3623 | -0.34578 | -3.2961 | 3.0782 | -0.66242 |  | 2.1406 | 0.13691
| -1.5635 | 1.3575 | -0.36915 | -3.3039 | 3.0525 | -0.69515 |  | 2.1757 | 0.10161
| -1.588 | 1.3222 | -0.33429 | -3.3382 | 3.0009 | -0.69227 |  | 2.1809 | 0.093001
| -1.6184 | 1.3112 | -0.36201 | -3.3323 | 3.0342 | -0.66694 |  | 2.1753 | 0.16359
| -1.6204 | 1.2643 | -0.34464 | -3.2753 | 3.0769 | -0.71575 |  | 2.2087 | 0.21116
| -1.575 | 1.2801 | -0.40251 | -3.2861 | 3.0836 | -0.73519 |  | 2.2336 | 0.20669
| -1.5894 | 1.3327 | -0.34571 | -3.2981 | 2.9743 | -0.69562 |  | 2.1488 | 0.091683
| -1.6474 | 1.351 | -0.29675 | -3.2855 | 3.0744 | -0.71142 |  | 2.1275 | 0.1131
| -1.6009 | 1.3051 | -0.27785 | -3.2874 | 2.9598 | -0.68724 |  | 2.1547 | 0.073725
| -1.6431 | 1.3379 | -0.35859 | -3.2832 | 3.0027 | -0.69815 |  | 2.1125 | 0.14119
| -1.6075 | 1.3278 | -0.33994 | -3.3405 | 3.0288 | -0.68067 |  | 2.1727 | 0.118
| -1.603 | 1.3503 | -0.31855 | -3.2834 | 3.1052 | -0.70491 |  | 2.169 | 0.11863
| -1.6229 | 1.3008 | -0.37043 | -3.3146 | 3.0428 | -0.70796 |  | 2.1782 | 0.17622
| -1.6272 | 1.3209 | -0.3046 | -3.2847 | 3.0752 | -0.6761 |  | 2.163 | 0.14523
| -1.639 | 1.3173 | -0.36725 | -3.3627 | 3.0545 | -0.69929 |  | 2.1737 | 0.16334
| -1.6563 | 1.3309 | -0.31094 | -3.3465 | 3.0514 | -0.70746 |  | 2.1471 | 0.12119
| -1.6067 | 1.3521 | -0.29079 | -3.2817 | 3.0478 | -0.74505 |  | 2.1461 | 0.063803
| -1.6518 | 1.3025 | -0.26655 | -3.2909 | 3.1002 | -0.74633 |  | 2.1696 | 0.133
| -1.5865 | 1.2807 | -0.33759 | -3.2904 | 3.0977 | -0.71759 |  | 2.2343 | 0.17576
| -1.6666 | 1.2843 | -0.37595 | -3.3257 | 2.9899 | -0.74459 |  | 2.1453 | 0.18215
| -1.6685 | 1.3535 | -0.29796 | -3.2764 | 3.0255 | -0.68122 |  | 2.0907 | 0.11651
| -1.5868 | 1.3336 | -0.31434 | -3.2855 | 3.0262 | -0.74537 |  | 2.1674 | 0.075131
| -1.6322 | 1.3289 | -0.24194 | -3.2595 | 3.0519 | -0.70305 |  | 2.137 | 0.084873
| -1.6676 | 1.3101 | -0.35772 | -3.3213 | 3.0426 | -0.6689 |  | 2.1412 | 0.1946
| -1.6162 | 1.3053 | -0.34435 | -3.3027 | 3.0841 | -0.70464 |  | 2.1915 | 0.17098
| -1.6562 | 1.3278 | -0.34345 | -3.2578 | 3.0426 | -0.67343 |  | 2.1164 | 0.1778
| -1.5777 | 1.2965 | -0.37328 | -3.291 | 3.1047 | -0.63168 |  | 2.226 | 0.21292
| -1.6638 | 1.2775 | -0.34775 | -3.2628 | 3.0357 | -0.75419 |  | 2.1488 | 0.19864
| -1.6267 | 1.3096 | -0.33787 | -3.3083 | 3.0202 | -0.70992 |  | 2.1602 | 0.13895
| -1.6115 | 1.2734 | -0.29958 | -3.2412 | 3.0242 | -0.71217 |  | 2.1784 | 0.1533
| -1.6443 | 1.3111 | -0.32863 | -3.2429 | 3.0744 | -0.67361 |  | 2.1435 | 0.19221
| -1.6285 | 1.2939 | -0.311 | -3.3326 | 3.0522 | -0.68273 |  | 2.1899 | 0.15021
| -1.6184 | 1.3022 | -0.34782 | -3.3249 | 3.0941 | -0.69277 |  | 2.2025 | 0.17965
| -1.6429 | 1.3148 | -0.30189 | -3.3035 | 3.0691 | -0.70845 |  | 2.1608 | 0.13944
| -1.5734 | 1.3175 | -0.32119 | -3.2515 | 2.9963 | -0.69335 |  | 2.1657 | 0.10037
| -1.6113 | 1.3292 | -0.34346 | -3.3061 | 3.0368 | -0.70978 |  | 2.1614 | 0.12427
| -1.5938 | 1.3032 | -0.33901 | -3.3177 | 3.0481 | -0.72578 |  | 2.2024 | 0.13052
| -1.5939 | 1.3255 | -0.3284 | -3.3128 | 3.0639 | -0.72433 |  | 2.1895 | 0.11111
| -1.6266 | 1.3047 | -0.29902 | -3.3203 | 3.0862 | -0.7235 |  | 2.1921 | 0.1345
| -1.6284 | 1.2828 | -0.35451 | -3.2804 | 3.0488 | -0.65641 |  | 2.1782 | 0.21232
| -1.6516 | 1.2961 | -0.32919 | -3.3089 | 3.0781 | -0.70287 |  | 2.1728 | 0.18468
| -1.6229 | 1.3348 | -0.31463 | -3.2545 | 3.058 | -0.68822 |  | 2.1401 | 0.13511
| -1.6234 | 1.3405 | -0.36115 | -3.2672 | 3.0085 | -0.72119 |  | 2.1215 | 0.12882
| -1.6193 | 1.3683 | -0.36165 | -3.2794 | 3.0537 | -0.63495 |  | 2.1205 | 0.14617
| -1.5791 | 1.2918 | -0.30724 | -3.2633 | 3.0675 | -0.73571 |  | 2.2124 | 0.12798
| -1.6035 | 1.3101 | -0.25457 | -3.2778 | 3.0817 | -0.72547 |  | 2.1893 | 0.092734
| -1.6322 | 1.3275 | -0.30071 | -3.3268 | 3.0175 | -0.74622 |  | 2.1497 | 0.081989
| -1.6205 | 1.3102 | -0.31746 | -3.2672 | 3.0782 | -0.66886 |  | 2.1708 | 0.1683
| -1.6298 | 1.2825 | -0.28034 | -3.2837 | 3.1064 | -0.67094 |  | 2.2001 | 0.17754
| -1.5903 | 1.3573 | -0.32968 | -3.2836 | 3.095 | -0.72209 |  | 2.1694 | 0.10334
| -1.635 | 1.3274 | -0.29283 | -3.3157 | 3.0221 | -0.70672 |  | 2.145 | 0.09579
| -1.6244 | 1.3185 | -0.33328 | -3.2949 | 3.0771 | -0.69069 |  | 2.1705 | 0.15957
| -1.5917 | 1.3466 | -0.33961 | -3.2816 | 3.0763 | -0.71314 |  | 2.1685 | 0.11654
| -1.578 | 1.2987 | -0.31414 | -3.3045 | 3.0136 | -0.67491 |  | 2.2004 | 0.11336
| -1.6579 | 1.3479 | -0.30993 | -3.3177 | 3.0444 | -0.76622 |  | 2.1235 | 0.092302
| -1.6127 | 1.2944 | -0.3351 | -3.2594 | 3.1385 | -0.74539 |  | 2.209 | 0.19235
| -1.6605 | 1.3018 | -0.35089 | -3.3154 | 3.0611 | -0.70724 |  | 2.158 | 0.18993
| -1.6223 | 1.317 | -0.32456 | -3.3091 | 3.0582 | -0.69757 |  | 2.1716 | 0.13979
| -1.656 | 1.3281 | -0.34934 | -3.3186 | 2.9996 | -0.68736 |  | 2.121 | 0.14333
| -1.6355 | 1.3002 | -0.32745 | -3.2316 | 3.0397 | -0.71031 |  | 2.143 | 0.17272
| -1.6439 | 1.335 | -0.33034 | -3.2744 | 3.025 | -0.748 |  | 2.1213 | 0.11952
| -1.6195 | 1.2857 | -0.31985 | -3.3369 | 3.0608 | -0.71112 |  | 2.2078 | 0.15194
| -1.6166 | 1.3458 | -0.30283 | -3.3398 | 3.0586 | -0.61155 |  | 2.1627 | 0.1159
| -1.6532 | 1.3444 | -0.31271 | -3.272 | 3.057 | -0.696 |  | 2.1173 | 0.135
| -1.6278 | 1.3307 | -0.30215 | -3.3612 | 3.1114 | -0.69414 |  | 2.1932 | 0.1235
| -1.6252 | 1.3194 | -0.30409 | -3.2957 | 3.0418 | -0.72571 |  | 2.1586 | 0.11229
| -1.6705 | 1.2663 | -0.27462 | -3.3127 | 3.0414 | -0.72389 |  | 2.1684 | 0.15895
| -1.615 | 1.3067 | -0.27201 | -3.3106 | 3.0618 | -0.73648 |  | 2.1876 | 0.094665
| -1.5906 | 1.2728 | -0.30072 | -3.2973 | 3.0619 | -0.74182 |  | 2.228 | 0.13366
| -1.6182 | 1.2876 | -0.34768 | -3.337 | 3.0693 | -0.70389 |  | 2.2094 | 0.17565
| -1.6526 | 1.2838 | -0.3163 | -3.3037 | 3.0934 | -0.66958 |  | 2.1842 | 0.20557
| -1.6276 | 1.306 | -0.31855 | -3.2937 | 3.0614 | -0.66317 |  | 2.1713 | 0.16485
| -1.6395 | 1.3989 | -0.29825 | -3.3181 | 3.12 | -0.72107 |  | 2.1252 | 0.075334
| -1.6572 | 1.3343 | -0.34076 | -3.3517 | 3.0436 | -0.67807 |  | 2.1415 | 0.14504
| -1.6114 | 1.3354 | -0.28785 | -3.249 | 3.0274 | -0.71341 |  | 2.1364 | 0.089883
| -1.6302 | 1.3275 | -0.34182 | -3.3016 | 3.0564 | -0.72954 |  | 2.1554 | 0.13817
| -1.5594 | 1.3594 | -0.36375 | -3.3014 | 3.1122 | -0.72514 |  | 2.1995 | 0.10854
| -1.6655 | 1.2733 | -0.33878 | -3.3298 | 3.116 | -0.73155 |  | 2.2002 | 0.22098
| -1.6272 | 1.3948 | -0.31166 | -3.3367 | 3.0678 | -0.71177 |  | 2.124 | 0.058306
| -1.6057 | 1.362 | -0.35742 | -3.3371 | 3.0579 | -0.6455 |  | 2.1548 | 0.12356
| -1.6212 | 1.3407 | -0.30949 | -3.2664 | 3.0748 | -0.70229 |  | 2.1472 | 0.12428
| -1.6266 | 1.3169 | -0.31137 | -3.2759 | 3.0797 | -0.68894 |  | 2.1652 | 0.15319
| -1.5732 | 1.301 | -0.31846 | -3.3371 | 3.0275 | -0.69481 |  | 2.2184 | 0.10195
| -1.6924 | 1.3008 | -0.33448 | -3.2719 | 3.0312 | -0.64274 |  | 2.1106 | 0.21638
| -1.6415 | 1.3159 | -0.33373 | -3.2518 | 3.0431 | -0.72524 |  | 2.1352 | 0.15796
| -1.614 | 1.3191 | -0.35855 | -3.3241 | 3.0667 | -0.69665 |  | 2.1824 | 0.15733
| -1.6315 | 1.3397 | -0.33781 | -3.2267 | 3.0657 | -0.70748 |  | 2.1241 | 0.15635
| -1.6075 | 1.2876 | -0.34221 | -3.3146 | 3.0495 | -0.69431 |  | 2.2028 | 0.16643
| -1.5991 | 1.366 | -0.37736 | -3.2308 | 3.0218 | -0.68311 |  | 2.1099 | 0.13194
| -1.5958 | 1.276 | -0.31311 | -3.3099 | 3.0359 | -0.7129 |  | 2.2156 | 0.13853
| -1.628 | 1.365 | -0.31423 | -3.2427 | 3.0489 | -0.73381 |  | 2.1089 | 0.096601
| -1.6479 | 1.3086 | -0.31688 | -3.3006 | 3.0918 | -0.67681 |  | 2.1679 | 0.17893
| -1.6268 | 1.3264 | -0.28942 | -3.2992 | 3.0561 | -0.71207 |  | 2.1582 | 0.10592
| -1.6038 | 1.2928 | -0.32322 | -3.3044 | 3.0303 | -0.68592 |  | 2.1918 | 0.14333
| -1.6091 | 1.303 | -0.29172 | -3.319 | 2.9901 | -0.69205 |  | 2.1715 | 0.092446
| -1.6639 | 1.2977 | -0.2878 | -3.2872 | 3.0142 | -0.68173 |  | 2.1328 | 0.14672
| -1.6579 | 1.3632 | -0.34034 | -3.3458 | 3.0309 | -0.62097 |  | 2.1123 | 0.13518
| -1.6245 | 1.3343 | -0.30772 | -3.3332 | 3.0127 | -0.74437 |  | 2.1506 | 0.073672
| -1.6045 | 1.2967 | -0.3421 | -3.3206 | 2.9958 | -0.73274 |  | 2.1819 | 0.12018
| -1.6258 | 1.3041 | -0.33679 | -3.2854 | 3.0493 | -0.71762 |  | 2.1681 | 0.15796
| -1.6144 | 1.294 | -0.31401 | -3.3243 | 3.0932 | -0.68457 |  | 2.2121 | 0.16252
| -1.6077 | 1.2948 | -0.3377 | -3.3125 | 3.0479 | -0.7039 |  | 2.1964 | 0.15351
| -1.6392 | 1.3142 | -0.31246 | -3.3036 | 3.045 | -0.6955 |  | 2.1551 | 0.1399
| -1.5986 | 1.3084 | -0.31684 | -3.304 | 3.0118 | -0.66955 |  | 2.1767 | 0.11989
| -1.6362 | 1.3422 | -0.34442 | -3.3415 | 3.0045 | -0.72825 |  | 2.1348 | 0.099245
| -1.6575 | 1.3209 | -0.32281 | -3.2879 | 3.0324 | -0.71279 |  | 2.128 | 0.14496
| -1.5932 | 1.3551 | -0.34108 | -3.314 | 3.0188 | -0.7351 |  | 2.1517 | 0.071932
| -1.5832 | 1.3047 | -0.33337 | -3.2875 | 3.0645 | -0.74474 |  | 2.2059 | 0.12738
| -1.58 | 1.2946 | -0.33019 | -3.2765 | 3.039 | -0.69436 |  | 2.2019 | 0.14119
| -1.6219 | 1.3252 | -0.32628 | -3.2876 | 3.069 | -0.64704 |  | 2.1611 | 0.16022
| -1.5975 | 1.32 | -0.32859 | -3.2934 | 3.0196 | -0.72007 |  | 2.169 | 0.10692
| -1.6104 | 1.2675 | -0.31715 | -3.3323 | 3.0263 | -0.69219 |  | 2.2145 | 0.15452
| -1.6211 | 1.3159 | -0.33719 | -3.2746 | 3.0834 | -0.68053 |  | 2.17 | 0.17406
| -1.6511 | 1.3096 | -0.35661 | -3.3347 | 3.0487 | -0.73768 |  | 2.1614 | 0.16171
| -1.6384 | 1.3018 | -0.31852 | -3.2709 | 3.0115 | -0.68146 |  | 2.1421 | 0.15412
| -1.5683 | 1.331 | -0.34262 | -3.3336 | 3.0547 | -0.69532 |  | 2.2056 | 0.10163
| -1.6233 | 1.2733 | -0.33851 | -3.3224 | 3.0525 | -0.71799 |  | 2.2066 | 0.17711
| -1.6353 | 1.3066 | -0.3426 | -3.2842 | 3.054 | -0.69468 |  | 2.1598 | 0.17497
| -1.5941 | 1.3284 | -0.31696 | -3.3215 | 3.0741 | -0.69764 |  | 2.1933 | 0.11099
| -1.637 | 1.3053 | -0.34441 | -3.2671 | 3.0396 | -0.67234 |  | 2.1483 | 0.18416
| -1.6563 | 1.2892 | -0.29274 | -3.3169 | 3.0299 | -0.69072 |  | 2.16 | 0.14915
| -1.5506 | 1.3202 | -0.33407 | -3.2958 | 3.0649 | -0.74833 |  | 2.2208 | 0.091461
| -1.6404 | 1.3313 | -0.3124 | -3.3469 | 3.0328 | -0.67846 |  | 2.1511 | 0.11478
| -1.6086 | 1.3008 | -0.34261 | -3.3017 | 3.0759 | -0.69377 |  | 2.197 | 0.16982
| -1.5828 | 1.339 | -0.32435 | -3.3306 | 3.0779 | -0.72296 |  | 2.1981 | 0.091029
| -1.6293 | 1.3372 | -0.33607 | -3.3148 | 3.0488 | -0.65758 |  | 2.1485 | 0.14199
| -1.6323 | 1.3207 | -0.30927 | -3.365 | 3.0251 | -0.71771 |  | 2.169 | 0.096323
| -1.6607 | 1.3087 | -0.34994 | -3.3026 | 3.0653 | -0.71854 |  | 2.1505 | 0.18462
| -1.6476 | 1.2999 | -0.34107 | -3.3385 | 3.01 | -0.70026 |  | 2.1583 | 0.1526
| -1.5636 | 1.3113 | -0.34034 | -3.2716 | 3.0327 | -0.72263 |  | 2.1974 | 0.11357
| -1.5929 | 1.3214 | -0.34886 | -3.2638 | 3.045 | -0.69432 |  | 2.1689 | 0.14415
| -1.6134 | 1.3323 | -0.28258 | -3.2679 | 3.0518 | -0.66725 |  | 2.1509 | 0.10966
| -1.6098 | 1.361 | -0.35086 | -3.2605 | 3.0576 | -0.70893 |  | 2.131 | 0.12201
| -1.6037 | 1.3486 | -0.32417 | -3.2816 | 3.0236 | -0.68428 |  | 2.1397 | 0.099074
| -1.5931 | 1.2852 | -0.30495 | -3.2276 | 3.0518 | -0.68541 |  | 2.1882 | 0.15992
| -1.6447 | 1.2888 | -0.34378 | -3.2864 | 3.0733 | -0.6789 |  | 2.1734 | 0.20956
| -1.6148 | 1.2892 | -0.3608 | -3.2817 | 3.0593 | -0.67887 |  | 2.1877 | 0.20015
| -1.6598 | 1.3356 | -0.33695 | -3.3186 | 3.0622 | -0.65809 |  | 2.1343 | 0.16552
| -1.6229 | 1.2993 | -0.30318 | -3.2782 | 3.0393 | -0.70491 |  | 2.168 | 0.13832
| -1.6097 | 1.316 | -0.33334 | -3.3131 | 3.0568 | -0.73067 |  | 2.183 | 0.12728
| -1.6155 | 1.2835 | -0.33388 | -3.3038 | 3.0568 | -0.7623 |  | 2.2012 | 0.15219
| -1.625 | 1.2784 | -0.34716 | -3.2625 | 3.097 | -0.69525 |  | 2.1968 | 0.22106
| -1.6265 | 1.2895 | -0.28596 | -3.3144 | 3.0037 | -0.6784 |  | 2.1716 | 0.12132
| -1.6039 | 1.2922 | -0.35575 | -3.3382 | 3.051 | -0.72955 |  | 2.2107 | 0.15295
| -1.6096 | 1.3446 | -0.33686 | -3.3118 | 3.0273 | -0.72299 |  | 2.1502 | 0.095495
| -1.6163 | 1.2677 | -0.33468 | -3.2506 | 3.0592 | -0.69689 |  | 2.1942 | 0.20364
| -1.6487 | 1.3435 | -0.34603 | -3.2925 | 2.999 | -0.7042 |  | 2.107 | 0.12479
| -1.6138 | 1.3447 | -0.32995 | -3.294 | 3.0881 | -0.71724 |  | 2.1629 | 0.12416
| -1.6721 | 1.3173 | -0.36156 | -3.2987 | 3.0458 | -0.66564 |  | 2.1264 | 0.2015
| -1.6193 | 1.3126 | -0.30492 | -3.2874 | 3.0413 | -0.67446 |  | 2.1638 | 0.13429
| -1.6319 | 1.3137 | -0.33571 | -3.2723 | 3.0899 | -0.68907 |  | 2.1658 | 0.18156
| -1.6661 | 1.2974 | -0.27096 | -3.2604 | 3.0489 | -0.70788 |  | 2.1345 | 0.14865
| -1.6552 | 1.3139 | -0.3123 | -3.3021 | 3.012 | -0.60998 |  | 2.1301 | 0.16401
| -1.648 | 1.2858 | -0.34643 | -3.3172 | 3.0542 | -0.66988 |  | 2.1763 | 0.20314
| -1.6333 | 1.2609 | -0.35082 | -3.2625 | 3.0813 | -0.71442 |  | 2.1987 | 0.23156
| -1.5957 | 1.3296 | -0.33689 | -3.2789 | 3.0473 | -0.71685 |  | 2.1676 | 0.11953
| -1.6113 | 1.3475 | -0.34128 | -3.3079 | 3.0607 | -0.76261 |  | 2.1584 | 0.098691
| -1.6951 | 1.3056 | -0.31638 | -3.2717 | 3.0389 | -0.71229 |  | 2.1091 | 0.18124
| -1.6188 | 1.3017 | -0.3308 | -3.3577 | 3.0232 | -0.71021 |  | 2.1893 | 0.12463
| -1.554 | 1.3319 | -0.33099 | -3.3606 | 3.0761 | -0.69917 |  | 2.2327 | 0.08369
| -1.5706 | 1.2598 | -0.34422 | -3.2885 | 3.1088 | -0.71171 |  | 2.2663 | 0.19771
| -1.6365 | 1.2786 | -0.33829 | -3.2742 | 3.0241 | -0.72553 |  | 2.167 | 0.17763
| -1.6364 | 1.3446 | -0.32615 | -3.2913 | 3.0322 | -0.71088 |  | 2.1267 | 0.11474
| -1.6086 | 1.3296 | -0.38012 | -3.3331 | 3.0595 | -0.6879 |  | 2.1767 | 0.15777
| -1.6052 | 1.3124 | -0.35716 | -3.3064 | 3.0833 | -0.70934 |  | 2.1946 | 0.16465
| -1.6291 | 1.3509 | -0.3059 | -3.2701 | 3.0355 | -0.70861 |  | 2.1219 | 0.098731
| -1.6627 | 1.3036 | -0.33543 | -3.2728 | 3.0603 | -0.71298 |  | 2.1415 | 0.18728
| -1.6063 | 1.3138 | -0.27187 | -3.2659 | 3.0358 | -0.71132 |  | 2.1645 | 0.093382
| -1.598 | 1.2918 | -0.34326 | -3.3451 | 3.0534 | -0.66875 |  | 2.2172 | 0.15986
| -1.6833 | 1.2991 | -0.33765 | -3.304 | 3.0192 | -0.74999 |  | 2.1266 | 0.16672
| -1.631 | 1.3246 | -0.2878 | -3.2864 | 3.041 | -0.70741 |  | 2.1469 | 0.10766
| -1.6345 | 1.3031 | -0.32326 | -3.2972 | 3.0175 | -0.72214 |  | 2.1555 | 0.13639
| -1.6258 | 1.2913 | -0.3022 | -3.3109 | 3.0493 | -0.71703 |  | 2.1865 | 0.13784
| -1.5848 | 1.3425 | -0.34693 | -3.3004 | 3.0084 | -0.69306 |  | 2.1573 | 0.095364
| -1.6111 | 1.3119 | -0.29799 | -3.3308 | 3.0646 | -0.69225 |  | 2.1934 | 0.11707
| -1.6243 | 1.3132 | -0.31395 | -3.3032 | 2.9996 | -0.75227 |  | 2.152 | 0.096433
| -1.6012 | 1.3353 | -0.34723 | -3.3004 | 3.0443 | -0.737 |  | 2.1654 | 0.11157
| -1.6295 | 1.3333 | -0.33368 | -3.2694 | 3.0446 | -0.65813 |  | 2.1353 | 0.15397
| -1.6197 | 1.2989 | -0.34866 | -3.3135 | 3.0673 | -0.69012 |  | 2.1909 | 0.17679
| -1.639 | 1.3132 | -0.37339 | -3.2347 | 3.0608 | -0.67746 |  | 2.137 | 0.21424
| -1.625 | 1.2861 | -0.34269 | -3.3254 | 3.078 | -0.70178 |  | 2.205 | 0.18459
| -1.603 | 1.2964 | -0.30888 | -3.3433 | 3.0876 | -0.68601 |  | 2.2232 | 0.1422
| -1.5341 | 1.3098 | -0.35592 | -3.2751 | 3.0573 | -0.70235 |  | 2.2287 | 0.12432
| -1.6351 | 1.294 | -0.31702 | -3.325 | 3.0193 | -0.72057 |  | 2.1716 | 0.13428
| -1.5605 | 1.2968 | -0.32879 | -3.318 | 3.0516 | -0.66717 |  | 2.2322 | 0.12961
| -1.6258 | 1.3361 | -0.33934 | -3.2762 | 3.0409 | -0.69461 |  | 2.1375 | 0.1382
| -1.5823 | 1.2909 | -0.33322 | -3.3192 | 3.0528 | -0.71808 |  | 2.2228 | 0.13462
| -1.6684 | 1.3131 | -0.31644 | -3.2966 | 3.071 | -0.68818 |  | 2.1415 | 0.17497
| -1.6259 | 1.354 | -0.27816 | -3.3195 | 3.0551 | -0.70764 |  | 2.1449 | 0.069253
| -1.6287 | 1.3338 | -0.27615 | -3.2673 | 3.0647 | -0.70314 |  | 2.1437 | 0.10615
| -1.6142 | 1.2934 | -0.36427 | -3.358 | 3.0905 | -0.71782 |  | 2.222 | 0.17898
| -1.645 | 1.3269 | -0.35653 | -3.286 | 3.0513 | -0.68947 |  | 2.1368 | 0.17247
| -1.587 | 1.3079 | -0.2745 | -3.3505 | 3.0495 | -0.72286 |  | 2.2167 | 0.067778
| -1.6612 | 1.3135 | -0.36979 | -3.3515 | 3.0575 | -0.6874 |  | 2.158 | 0.18897
| -1.594 | 1.3226 | -0.31915 | -3.3195 | 2.9952 | -0.67699 |  | 2.1685 | 0.093159
| -1.6188 | 1.2993 | -0.35255 | -3.3713 | 3.0789 | -0.71383 |  | 2.2146 | 0.16064
| -1.6282 | 1.3415 | -0.37363 | -3.2948 | 3.0632 | -0.68581 |  | 2.1436 | 0.16605
| -1.6114 | 1.3088 | -0.33407 | -3.3082 | 3.0441 | -0.71017 |  | 2.1805 | 0.13796
| -1.6311 | 1.325 | -0.34789 | -3.3194 | 3.0876 | -0.68729 |  | 2.1718 | 0.16712
| -1.6194 | 1.3158 | -0.30545 | -3.3307 | 3.0863 | -0.69657 |  | 2.1919 | 0.1313
| -1.6125 | 1.3124 | -0.36146 | -3.2807 | 3.0412 | -0.72599 |  | 2.1663 | 0.1559
| -1.6164 | 1.3216 | -0.34824 | -3.3096 | 3.0223 | -0.65932 |  | 2.1578 | 0.14694
| -1.5958 | 1.3369 | -0.32632 | -3.311 | 3.0354 | -0.70505 |  | 2.1683 | 0.096119
| -1.6007 | 1.316 | -0.32252 | -3.3375 | 3.091 | -0.72503 |  | 2.2098 | 0.12343
| -1.6399 | 1.2624 | -0.30998 | -3.234 | 3.0561 | -0.72672 |  | 2.1744 | 0.19677
| -1.5947 | 1.2614 | -0.30841 | -3.326 | 3.0604 | -0.68297 |  | 2.2414 | 0.16322
| -1.6026 | 1.3595 | -0.36065 | -3.2853 | 3.0833 | -0.70535 |  | 2.1534 | 0.13092
| -1.6254 | 1.3089 | -0.35956 | -3.2699 | 3.0262 | -0.66521 |  | 2.1492 | 0.1813
| -1.6151 | 1.3204 | -0.32663 | -3.3242 | 3.0939 | -0.67633 |  | 2.191 | 0.15154
| -1.6101 | 1.3677 | -0.31554 | -3.3246 | 3.0733 | -0.69138 |  | 2.1529 | 0.086191
| -1.6177 | 1.2962 | -0.31412 | -3.2999 | 3.0758 | -0.70346 |  | 2.1941 | 0.15569
| -1.6157 | 1.322 | -0.32602 | -3.3018 | 3.0649 | -0.74922 |  | 2.1739 | 0.12037
| -1.6212 | 1.3159 | -0.32049 | -3.2959 | 3.0281 | -0.74353 |  | 2.1595 | 0.11339
| -1.6207 | 1.2955 | -0.30389 | -3.3046 | 3.0471 | -0.72441 |  | 2.1845 | 0.13075
| -1.6425 | 1.362 | -0.33389 | -3.2895 | 3.0807 | -0.71252 |  | 2.1259 | 0.1282
| -1.5702 | 1.3228 | -0.30094 | -3.3367 | 2.9877 | -0.67063 |  | 2.1891 | 0.06018
| -1.6451 | 1.3122 | -0.3403 | -3.2999 | 3.0613 | -0.71317 |  | 2.1568 | 0.16671
| -1.5946 | 1.3198 | -0.31772 | -3.2835 | 3.0497 | -0.66995 |  | 2.1777 | 0.12883
| -1.5881 | 1.3104 | -0.32926 | -3.3503 | 3.0611 | -0.67765 |  | 2.2154 | 0.12596
| -1.6429 | 1.2983 | -0.29055 | -3.3041 | 3.0344 | -0.68592 |  | 2.1604 | 0.13884
| -1.6141 | 1.3374 | -0.33103 | -3.31 | 3.009 | -0.72047 |  | 2.1455 | 0.094166
| -1.6059 | 1.327 | -0.35386 | -3.2976 | 3.0615 | -0.68421 |  | 2.1715 | 0.15123
| -1.5766 | 1.2919 | -0.28778 | -3.2747 | 3.0317 | -0.7278 |  | 2.2052 | 0.097193
| -1.6185 | 1.3181 | -0.32885 | -3.3441 | 3.0563 | -0.71254 |  | 2.1845 | 0.12471
| -1.5595 | 1.2917 | -0.36306 | -3.2955 | 3.0195 | -0.70176 |  | 2.217 | 0.14027
| -1.6095 | 1.3216 | -0.37986 | -3.2631 | 3.0783 | -0.66723 |  | 2.1658 | 0.1981
| -1.5902 | 1.3337 | -0.3345 | -3.3316 | 3.0427 | -0.70374 |  | 2.1836 | 0.099325
| -1.6219 | 1.3496 | -0.33807 | -3.3111 | 3.094 | -0.70354 |  | 2.1604 | 0.13265
| -1.573 | 1.2861 | -0.34319 | -3.3457 | 3.0387 | -0.66435 |  | 2.2351 | 0.1456
| -1.653 | 1.3091 | -0.35383 | -3.2622 | 3.0458 | -0.70579 |  | 2.1354 | 0.1892
| -1.6144 | 1.3385 | -0.31769 | -3.2955 | 3.0467 | -0.70701 |  | 2.1531 | 0.10743
| -1.6183 | 1.2737 | -0.30584 | -3.2561 | 3.0745 | -0.7045 |  | 2.1959 | 0.18077
| -1.6366 | 1.3204 | -0.35748 | -3.3084 | 3.0367 | -0.67782 |  | 2.1492 | 0.16616
| -1.6083 | 1.3594 | -0.38035 | -3.3123 | 3.074 | -0.67561 |  | 2.1522 | 0.14679
| -1.6127 | 1.326 | -0.28221 | -3.346 | 3.0617 | -0.69666 |  | 2.1859 | 0.087524
| -1.6212 | 1.3325 | -0.33638 | -3.2976 | 3.0773 | -0.70875 |  | 2.1636 | 0.14113
| -1.6543 | 1.2981 | -0.30712 | -3.3116 | 3.0514 | -0.71815 |  | 2.1613 | 0.15172
| -1.6455 | 1.2795 | -0.29408 | -3.3617 | 3.0555 | -0.69873 |  | 2.1992 | 0.14892
| -1.6263 | 1.2896 | -0.32322 | -3.2984 | 3.0533 | -0.66398 |  | 2.1832 | 0.17722
| -1.6514 | 1.2996 | -0.30916 | -3.3194 | 3.0897 | -0.67251 |  | 2.1773 | 0.17904
| -1.6445 | 1.2901 | -0.3756 | -3.2746 | 3.0196 | -0.70973 |  | 2.1496 | 0.20149
| -1.6394 | 1.3126 | -0.33913 | -3.3196 | 3.0861 | -0.69866 |  | 2.1753 | 0.17213
| -1.6274 | 1.2748 | -0.2657 | -3.3262 | 3.0553 | -0.67469 |  | 2.2036 | 0.13899
| -1.6372 | 1.3227 | -0.34134 | -3.2802 | 3.0585 | -0.67984 |  | 2.1464 | 0.1687
| -1.6018 | 1.358 | -0.33038 | -3.2929 | 3.0497 | -0.66876 |  | 2.1461 | 0.10673
| -1.5896 | 1.2953 | -0.33607 | -3.3072 | 3.0913 | -0.71894 |  | 2.2238 | 0.15569
| -1.5985 | 1.2988 | -0.28312 | -3.3286 | 2.9794 | -0.72215 |  | 2.1826 | 0.066839
| -1.6093 | 1.3336 | -0.29439 | -3.3112 | 3.0517 | -0.65519 |  | 2.1666 | 0.10678
| -1.5962 | 1.3035 | -0.33166 | -3.3195 | 3.0256 | -0.72229 |  | 2.1932 | 0.11769
| -1.6313 | 1.3046 | -0.35283 | -3.2454 | 3.0483 | -0.67699 |  | 2.1487 | 0.19533
| -1.5889 | 1.3252 | -0.29002 | -3.3149 | 3.076 | -0.70562 |  | 2.199 | 0.091122
| -1.6111 | 1.3359 | -0.27669 | -3.2523 | 3.08 | -0.66007 |  | 2.1546 | 0.11891
| -1.6111 | 1.3092 | -0.31652 | -3.2521 | 3.0512 | -0.68223 |  | 2.1642 | 0.15173
| -1.6086 | 1.3516 | -0.33528 | -3.2997 | 3.0135 | -0.66437 |  | 2.1352 | 0.10472
| -1.6042 | 1.308 | -0.30711 | -3.3199 | 3.0529 | -0.66887 |  | 2.193 | 0.12907
| -1.6442 | 1.3016 | -0.29267 | -3.2667 | 3.0448 | -0.67585 |  | 2.1482 | 0.15561
| -1.6087 | 1.3356 | -0.37383 | -3.2623 | 3.028 | -0.69027 |  | 2.1388 | 0.15303
| -1.6572 | 1.3238 | -0.31253 | -3.2325 | 3.0828 | -0.6863 |  | 2.1251 | 0.17895
| -1.6317 | 1.2843 | -0.31067 | -3.3123 | 3.0695 | -0.70638 |  | 2.1947 | 0.16507
| -1.5975 | 1.3407 | -0.31867 | -3.2542 | 3.0577 | -0.70367 |  | 2.154 | 0.11315
| -1.606 | 1.3148 | -0.32768 | -3.3011 | 3.0608 | -0.67404 |  | 2.1826 | 0.14546
| -1.6096 | 1.3394 | -0.30048 | -3.2914 | 3.0391 | -0.69973 |  | 2.1521 | 0.092042
| -1.5996 | 1.3411 | -0.31248 | -3.3077 | 3.0459 | -0.71581 |  | 2.1659 | 0.08641
| -1.6551 | 1.3123 | -0.3417 | -3.2966 | 3.0046 | -0.66385 |  | 2.1275 | 0.16681
| -1.6411 | 1.3028 | -0.26697 | -3.2783 | 3.0591 | -0.70811 |  | 2.1585 | 0.12636
| -1.6212 | 1.2952 | -0.33342 | -3.2717 | 3.0873 | -0.76817 |  | 2.1885 | 0.16354
| -1.6265 | 1.2976 | -0.37117 | -3.3222 | 3.0433 | -0.74773 |  | 2.182 | 0.16697
| -1.6044 | 1.3456 | -0.34052 | -3.2792 | 3.0326 | -0.70037 |  | 2.1436 | 0.11254
| -1.674 | 1.3553 | -0.30975 | -3.3128 | 3.083 | -0.74147 |  | 2.118 | 0.11995
| -1.6382 | 1.3097 | -0.35416 | -3.3122 | 3.0199 | -0.6979 |  | 2.1522 | 0.15968
| -1.607 | 1.3295 | -0.32814 | -3.2803 | 3.0274 | -0.69654 |  | 2.1528 | 0.11809
| -1.5839 | 1.3099 | -0.32785 | -3.3007 | 3.0156 | -0.68616 |  | 2.1865 | 0.11493
| -1.6574 | 1.3005 | -0.33271 | -3.2817 | 3.0687 | -0.69116 |  | 2.1528 | 0.19344
| -1.5522 | 1.2867 | -0.34406 | -3.294 | 3.1575 | -0.6387 |  | 2.2757 | 0.20396
| -1.6101 | 1.2945 | -0.33123 | -3.2904 | 3.0471 | -0.68585 |  | 2.1869 | 0.16183
| -1.6018 | 1.3043 | -0.35661 | -3.2561 | 3.0157 | -0.74092 |  | 2.1637 | 0.1447
| -1.5958 | 1.3092 | -0.31171 | -3.3312 | 3.091 | -0.71677 |  | 2.2166 | 0.1231
| -1.6136 | 1.2928 | -0.32171 | -3.3127 | 3.0322 | -0.69716 |  | 2.1882 | 0.14275
| -1.6034 | 1.3233 | -0.33626 | -3.2505 | 3.0251 | -0.69394 |  | 2.1492 | 0.13507
| -1.585 | 1.3351 | -0.37548 | -3.3074 | 3.0086 | -0.7171 |  | 2.1639 | 0.11244
| -1.5892 | 1.2665 | -0.3373 | -3.2843 | 3.002 | -0.66277 |  | 2.2052 | 0.17012
| -1.6659 | 1.3041 | -0.32957 | -3.2916 | 3.0532 | -0.71662 |  | 2.1426 | 0.17547
| -1.5995 | 1.3419 | -0.33417 | -3.3242 | 3.0245 | -0.70668 |  | 2.1619 | 0.09092
| -1.6097 | 1.3292 | -0.33251 | -3.2974 | 3.1132 | -0.70389 |  | 2.1869 | 0.15083
| -1.6277 | 1.3532 | -0.35208 | -3.3029 | 3.0683 | -0.67211 |  | 2.1404 | 0.14482
| -1.6196 | 1.3092 | -0.35996 | -3.3057 | 3.0172 | -0.71246 |  | 2.1629 | 0.14967
| -1.6842 | 1.3107 | -0.32681 | -3.272 | 3.017 | -0.71584 |  | 2.106 | 0.168
| -1.6136 | 1.3072 | -0.31731 | -3.3374 | 3.0299 | -0.66931 |  | 2.184 | 0.12849
| -1.6487 | 1.31 | -0.31887 | -3.2549 | 3.0356 | -0.64958 |  | 2.1311 | 0.17754
| -1.6271 | 1.257 | -0.3283 | -3.2841 | 3.1118 | -0.75514 |  | 2.2257 | 0.20893
| -1.6451 | 1.3041 | -0.34618 | -3.3447 | 3.0818 | -0.68181 |  | 2.1836 | 0.18529
| -1.5982 | 1.3014 | -0.34519 | -3.2452 | 3.0316 | -0.72047 |  | 2.1705 | 0.15318
| -1.6296 | 1.2981 | -0.28995 | -3.2884 | 2.9589 | -0.72047 |  | 2.1394 | 0.093228
| -1.6572 | 1.3123 | -0.35221 | -3.2945 | 3.0236 | -0.70109 |  | 2.1326 | 0.17154
| -1.6559 | 1.3368 | -0.33495 | -3.3262 | 3.0479 | -0.74556 |  | 2.136 | 0.1244
| -1.6378 | 1.3081 | -0.38125 | -3.3157 | 3.0755 | -0.7241 |  | 2.1739 | 0.19372
| -1.5934 | 1.3535 | -0.32064 | -3.3132 | 3.0539 | -0.71506 |  | 2.1653 | 0.079822
| -1.5845 | 1.3307 | -0.32621 | -3.3005 | 3.054 | -0.6719 |  | 2.1833 | 0.11592
| -1.6221 | 1.2771 | -0.32796 | -3.338 | 3.0215 | -0.66182 |  | 2.1975 | 0.16682
| -1.6296 | 1.39 | -0.31699 | -3.297 | 3.0647 | -0.68524 |  | 2.1111 | 0.085816
| -1.6117 | 1.3161 | -0.33116 | -3.2711 | 3.0479 | -0.70248 |  | 2.1638 | 0.14349
| -1.671 | 1.3356 | -0.30959 | -3.354 | 3.0846 | -0.66834 |  | 2.1463 | 0.14887
| -1.6528 | 1.3152 | -0.3244 | -3.2692 | 3.0545 | -0.70849 |  | 2.1369 | 0.16386
| -1.6137 | 1.3625 | -0.36665 | -3.3118 | 3.0333 | -0.68611 |  | 2.1331 | 0.11777
| -1.6486 | 1.3152 | -0.28356 | -3.329 | 3.0454 | -0.75013 |  | 2.1571 | 0.099004
| -1.6225 | 1.2998 | -0.28208 | -3.2864 | 3.028 | -0.68024 |  | 2.1662 | 0.12382
| -1.6487 | 1.275 | -0.32325 | -3.3258 | 3.0882 | -0.69461 |  | 2.1997 | 0.2003
| -1.6262 | 1.3361 | -0.31463 | -3.2657 | 3.0256 | -0.73416 |  | 2.1304 | 0.10471
| -1.5968 | 1.3176 | -0.3181 | -3.3051 | 3.0514 | -0.69347 |  | 2.186 | 0.11957
| -1.687 | 1.3408 | -0.35061 | -3.3054 | 2.9973 | -0.69095 |  | 2.0859 | 0.15148
| -1.5957 | 1.3172 | -0.30684 | -3.3219 | 3.0026 | -0.7237 |  | 2.1765 | 0.076987
| -1.5947 | 1.2835 | -0.32492 | -3.2841 | 3.0313 | -0.6873 |  | 2.1994 | 0.153
| -1.655 | 1.2629 | -0.32827 | -3.2929 | 3.0182 | -0.69079 |  | 2.1684 | 0.19882
| -1.6185 | 1.3164 | -0.28104 | -3.3052 | 3.033 | -0.68581 |  | 2.165 | 0.10145
| -1.587 | 1.3397 | -0.34909 | -3.339 | 3.0392 | -0.65151 |  | 2.1796 | 0.11617
| -1.5509 | 1.3403 | -0.31441 | -3.2915 | 3.0507 | -0.70649 |  | 2.1978 | 0.068821
| -1.5873 | 1.3039 | -0.33361 | -3.2776 | 3.0706 | -0.70302 |  | 2.2011 | 0.14943
| -1.6099 | 1.3407 | -0.33161 | -3.3209 | 3.1009 | -0.6759 |  | 2.1805 | 0.13807
| -1.6119 | 1.3178 | -0.34566 | -3.3053 | 3.0585 | -0.69028 |  | 2.1763 | 0.15173
| -1.6026 | 1.3099 | -0.30097 | -3.2357 | 3.0117 | -0.69088 |  | 2.151 | 0.1207
| -1.6134 | 1.3388 | -0.34268 | -3.3403 | 3.0166 | -0.63159 |  | 2.1542 | 0.12478
| -1.619 | 1.3316 | -0.35518 | -3.3064 | 3.0723 | -0.67119 |  | 2.1649 | 0.16196
| -1.629 | 1.3038 | -0.3212 | -3.2565 | 3.0842 | -0.71469 |  | 2.169 | 0.17172
| -1.6375 | 1.3304 | -0.35007 | -3.3731 | 3.1182 | -0.68666 |  | 2.191 | 0.16604
| -1.5977 | 1.3151 | -0.36194 | -3.3249 | 3.0474 | -0.65422 |  | 2.1888 | 0.15969
| -1.6604 | 1.3113 | -0.36165 | -3.2992 | 3.0435 | -0.72008 |  | 2.1397 | 0.18168
| -1.6165 | 1.3001 | -0.35586 | -3.3015 | 2.9976 | -0.69152 |  | 2.1632 | 0.15295
| -1.6292 | 1.3293 | -0.33853 | -3.3 | 3.0537 | -0.7272 |  | 2.1533 | 0.13377
| -1.5983 | 1.324 | -0.30378 | -3.2763 | 3.0538 | -0.72558 |  | 2.1727 | 0.10261
| -1.6551 | 1.3367 | -0.34433 | -3.321 | 3.0208 | -0.72691 |  | 2.1247 | 0.12705
| -1.6277 | 1.344 | -0.31008 | -3.3162 | 3.0561 | -0.70263 |  | 2.1497 | 0.10462
| -1.5915 | 1.3187 | -0.32751 | -3.3201 | 3.0402 | -0.73094 |  | 2.1907 | 0.1014
| -1.6448 | 1.3063 | -0.31352 | -3.24 | 3.0587 | -0.70043 |  | 2.141 | 0.17142
| -1.608 | 1.2907 | -0.3426 | -3.2655 | 3.0107 | -0.71796 |  | 2.1707 | 0.15321
| -1.6132 | 1.3373 | -0.32006 | -3.3501 | 3.0377 | -0.71128 |  | 2.1694 | 0.089706
| -1.6296 | 1.2547 | -0.35075 | -3.2552 | 3.0436 | -0.71143 |  | 2.1904 | 0.22215
| -1.5903 | 1.2912 | -0.34759 | -3.2798 | 3.0625 | -0.73123 |  | 2.2069 | 0.15959
| -1.6604 | 1.3185 | -0.31519 | -3.32 | 3.0525 | -0.70783 |  | 2.145 | 0.14473
| -1.6558 | 1.3087 | -0.34222 | -3.2796 | 3.0876 | -0.68244 |  | 2.1535 | 0.20335
| -1.5941 | 1.3209 | -0.30811 | -3.3114 | 3.0911 | -0.65678 |  | 2.2009 | 0.13413
| -1.6199 | 1.2694 | -0.34121 | -3.2941 | 3.0727 | -0.69796 |  | 2.2094 | 0.20301
| -1.6307 | 1.2614 | -0.32862 | -3.3473 | 3.047 | -0.72849 |  | 2.2169 | 0.17281
| -1.6552 | 1.3268 | -0.3215 | -3.337 | 3.0235 | -0.67215 |  | 2.1372 | 0.13444
| -1.6102 | 1.3372 | -0.38334 | -3.268 | 3.0398 | -0.67549 |  | 2.1414 | 0.16724
| -1.6265 | 1.3234 | -0.31689 | -3.2431 | 3.0309 | -0.72696 |  | 2.1336 | 0.12794
| -1.6175 | 1.3211 | -0.34538 | -3.2772 | 3.0941 | -0.72738 |  | 2.1744 | 0.16165
| -1.593 | 1.3055 | -0.36894 | -3.348 | 3.0797 | -0.73426 |  | 2.2212 | 0.1518
| -1.6017 | 1.3657 | -0.33014 | -3.28 | 3.0278 | -0.73948 |  | 2.1309 | 0.071555
| -1.6495 | 1.3307 | -0.34254 | -3.2617 | 3.0425 | -0.73977 |  | 2.122 | 0.14815
| -1.6045 | 1.3269 | -0.34386 | -3.284 | 3.0078 | -0.71603 |  | 2.1507 | 0.1148
| -1.593 | 1.2823 | -0.32839 | -3.2934 | 3.11 | -0.76582 |  | 2.235 | 0.15969
| -1.6146 | 1.2859 | -0.30067 | -3.2873 | 3.0328 | -0.68884 |  | 2.1847 | 0.14391
| -1.5953 | 1.3285 | -0.28936 | -3.3073 | 3.034 | -0.6989 |  | 2.1743 | 0.07904
| -1.6395 | 1.3321 | -0.3575 | -3.3282 | 3.0585 | -0.7181 |  | 2.1537 | 0.14805
| -1.6092 | 1.3119 | -0.34281 | -3.3003 | 3.0702 | -0.68536 |  | 2.1853 | 0.16113
| -1.6242 | 1.3112 | -0.33326 | -3.337 | 2.9977 | -0.68679 |  | 2.1618 | 0.12367
| -1.6565 | 1.3089 | -0.31872 | -3.2876 | 3.0641 | -0.69397 |  | 2.1479 | 0.17126
| -1.6558 | 1.3374 | -0.32046 | -3.2576 | 3.1034 | -0.69508 |  | 2.1318 | 0.17082
| -1.6104 | 1.3053 | -0.33219 | -3.2681 | 3.0674 | -0.68917 |  | 2.1785 | 0.16616
| -1.6291 | 1.226 | -0.30153 | -3.2822 | 3.0825 | -0.72818 |  | 2.2359 | 0.21586
| -1.6509 | 1.3083 | -0.34055 | -3.2923 | 3.0752 | -0.6719 |  | 2.1569 | 0.19477
| -1.5902 | 1.3476 | -0.33373 | -3.2971 | 3.0385 | -0.71586 |  | 2.1607 | 0.090244
| -1.5964 | 1.2984 | -0.3232 | -3.2856 | 3.0548 | -0.68042 |  | 2.1953 | 0.15085
| -1.6517 | 1.3421 | -0.33222 | -3.2969 | 3.085 | -0.69468 |  | 2.1372 | 0.15505
| -1.6092 | 1.2999 | -0.36693 | -3.316 | 3.0133 | -0.7009 |  | 2.1786 | 0.15651
| -1.6421 | 1.2895 | -0.30883 | -3.2677 | 3.0321 | -0.66818 |  | 2.1544 | 0.17376
| -1.6388 | 1.3047 | -0.30075 | -3.288 | 3.0499 | -0.72838 |  | 2.1598 | 0.13497
| -1.6401 | 1.3145 | -0.30574 | -3.2948 | 3.0569 | -0.68215 |  | 2.1553 | 0.14685
| -1.59 | 1.3029 | -0.33381 | -3.2704 | 3.0961 | -0.68595 |  | 2.2062 | 0.16989
| -1.6313 | 1.3235 | -0.31729 | -3.2828 | 3.0144 | -0.67832 |  | 2.136 | 0.12946
| -1.5949 | 1.3229 | -0.33916 | -3.3508 | 3.0412 | -0.69428 |  | 2.1936 | 0.11227
| -1.5892 | 1.3273 | -0.33992 | -3.2316 | 3.0271 | -0.743 |  | 2.1522 | 0.11588
| -1.6387 | 1.3184 | -0.32078 | -3.2454 | 3.0427 | -0.72212 |  | 2.1332 | 0.14757
| -1.5929 | 1.3084 | -0.30035 | -3.3291 | 3.0974 | -0.67174 |  | 2.2202 | 0.13174
| -1.6117 | 1.3084 | -0.31365 | -3.2662 | 3.0542 | -0.70527 |  | 2.1707 | 0.14066
| -1.6705 | 1.3069 | -0.36064 | -3.3626 | 3.0621 | -0.70285 |  | 2.1623 | 0.18758
| -1.6344 | 1.3047 | -0.34004 | -3.2984 | 3.0023 | -0.68813 |  | 2.1482 | 0.15153
| -1.6082 | 1.2925 | -0.39452 | -3.2929 | 3.1021 | -0.67454 |  | 2.2068 | 0.23397
| -1.6168 | 1.3223 | -0.34181 | -3.2502 | 3.0381 | -0.7176 |  | 2.1453 | 0.14517
| -1.6672 | 1.3146 | -0.32871 | -3.337 | 3.0525 | -0.72487 |  | 2.1486 | 0.15146
| -1.5928 | 1.3072 | -0.31249 | -3.3084 | 3.0164 | -0.71289 |  | 2.1862 | 0.10086
| -1.6438 | 1.3407 | -0.29065 | -3.3215 | 3.0289 | -0.70491 |  | 2.1333 | 0.089706
| -1.659 | 1.3407 | -0.36759 | -3.3374 | 3.0193 | -0.7009 |  | 2.1222 | 0.1455
| -1.6224 | 1.3313 | -0.34076 | -3.3188 | 3.0001 | -0.70225 |  | 2.1431 | 0.11106
| -1.5989 | 1.3234 | -0.31209 | -3.3195 | 3.032 | -0.64666 |  | 2.1768 | 0.11495
| -1.6258 | 1.3286 | -0.33065 | -3.3087 | 3.057 | -0.65287 |  | 2.1584 | 0.15018
| -1.6661 | 1.2934 | -0.33877 | -3.3461 | 3.0418 | -0.71324 |  | 2.1638 | 0.17396
| -1.6184 | 1.3021 | -0.3421 | -3.2328 | 3.0569 | -0.70113 |  | 2.1598 | 0.18166
| -1.6236 | 1.297 | -0.31197 | -3.2738 | 3.0762 | -0.67241 |  | 2.18 | 0.17406
| -1.662 | 1.3157 | -0.34846 | -3.3089 | 3.016 | -0.70595 |  | 2.1289 | 0.16008
| -1.6135 | 1.3445 | -0.3036 | -3.2764 | 3.053 | -0.69669 |  | 2.1455 | 0.1028
| -1.6157 | 1.3058 | -0.29727 | -3.311 | 3.0823 | -0.6861 |  | 2.1941 | 0.13915
| -1.6373 | 1.2832 | -0.33688 | -3.3222 | 3.0324 | -0.76078 |  | 2.1826 | 0.15249
| -1.6378 | 1.3256 | -0.35629 | -3.3156 | 3.0409 | -0.68938 |  | 2.1487 | 0.15747
| -1.6066 | 1.3345 | -0.33253 | -3.3558 | 3.0536 | -0.73227 |  | 2.1839 | 0.095328
| -1.6264 | 1.2785 | -0.33977 | -3.3516 | 3.0167 | -0.69634 |  | 2.1966 | 0.1598
| -1.6206 | 1.3254 | -0.3055 | -3.2896 | 3.0367 | -0.69734 |  | 2.153 | 0.11432
| -1.6305 | 1.3188 | -0.28096 | -3.2424 | 3.0747 | -0.7104 |  | 2.1488 | 0.13181
| -1.6027 | 1.336 | -0.31565 | -3.3014 | 3.0321 | -0.72312 |  | 2.1607 | 0.088626
| -1.6311 | 1.2794 | -0.33158 | -3.3415 | 3.0117 | -0.72221 |  | 2.1881 | 0.14773
| -1.6249 | 1.352 | -0.35344 | -3.2842 | 3.0979 | -0.69394 |  | 2.1483 | 0.15512
| -1.6662 | 1.3089 | -0.3251 | -3.3076 | 3.0609 | -0.71058 |  | 2.1466 | 0.16915
| -1.6243 | 1.2961 | -0.34175 | -3.2876 | 3.0163 | -0.67984 |  | 2.163 | 0.16597
| -1.6423 | 1.3373 | -0.32149 | -3.2989 | 3.0642 | -0.68812 |  | 2.1409 | 0.13947
| -1.6472 | 1.2801 | -0.35029 | -3.3022 | 3.0257 | -0.68663 |  | 2.1666 | 0.19708
| -1.5982 | 1.3004 | -0.29185 | -3.2937 | 3.0564 | -0.7278 |  | 2.1974 | 0.1102
| -1.6466 | 1.3049 | -0.35212 | -3.2932 | 3.0814 | -0.72344 |  | 2.166 | 0.18922
| -1.6077 | 1.3161 | -0.31038 | -3.2586 | 3.0389 | -0.6986 |  | 2.1599 | 0.12731
| -1.604 | 1.2664 | -0.28573 | -3.3262 | 3.0778 | -0.6651 |  | 2.2364 | 0.16013
| -1.612 | 1.3013 | -0.32205 | -3.2882 | 3.0396 | -0.71264 |  | 2.178 | 0.139
| -1.5988 | 1.2656 | -0.32319 | -3.3464 | 3.0702 | -0.71256 |  | 2.2458 | 0.16173
| -1.615 | 1.3559 | -0.35157 | -3.3181 | 3.0398 | -0.72323 |  | 2.1437 | 0.10249
| -1.6415 | 1.3486 | -0.29121 | -3.3144 | 3.0452 | -0.71709 |  | 2.1328 | 0.086513
| -1.6645 | 1.2838 | -0.38597 | -3.3013 | 3.0562 | -0.67772 |  | 2.1603 | 0.24446
| -1.6228 | 1.301 | -0.37391 | -3.3126 | 3.067 | -0.68423 |  | 2.1852 | 0.19681
| -1.6434 | 1.2883 | -0.32693 | -3.3099 | 3.059 | -0.65016 |  | 2.1771 | 0.19459
| -1.6313 | 1.3372 | -0.31471 | -3.3194 | 3.0619 | -0.67955 |  | 2.1545 | 0.12489
| -1.6873 | 1.3007 | -0.28013 | -3.2211 | 3.0391 | -0.72086 |  | 2.1009 | 0.16595
| -1.6533 | 1.3378 | -0.36622 | -3.2192 | 3.0757 | -0.72108 |  | 2.111 | 0.19147
| -1.6071 | 1.341 | -0.36719 | -3.3294 | 3.0731 | -0.72561 |  | 2.1749 | 0.13184
| -1.6217 | 1.3347 | -0.2992 | -3.3384 | 3.0742 | -0.70458 |  | 2.1746 | 0.10194
| -1.6132 | 1.3461 | -0.33854 | -3.3545 | 3.0528 | -0.72167 |  | 2.1691 | 0.096768
| -1.6018 | 1.299 | -0.35562 | -3.3052 | 3.0673 | -0.69369 |  | 2.2009 | 0.1725
| -1.6489 | 1.2895 | -0.37821 | -3.3033 | 3.0198 | -0.67706 |  | 2.1551 | 0.20974
| -1.6567 | 1.356 | -0.33196 | -3.2794 | 3.022 | -0.68733 |  | 2.0964 | 0.1272
| -1.619 | 1.3184 | -0.33217 | -3.3013 | 3.0597 | -0.7315 |  | 2.1716 | 0.1337
| -1.634 | 1.2887 | -0.3034 | -3.2775 | 3.0649 | -0.66553 |  | 2.1757 | 0.17778
| -1.5974 | 1.2571 | -0.28319 | -3.336 | 3.0574 | -0.73676 |  | 2.2461 | 0.12837
| -1.6059 | 1.3285 | -0.2846 | -3.2967 | 3.1043 | -0.64743 |  | 2.1866 | 0.12972
| -1.6192 | 1.3713 | -0.34958 | -3.3589 | 3.0314 | -0.67592 |  | 2.1379 | 0.091293
| -1.6088 | 1.3162 | -0.34359 | -3.3183 | 3.0689 | -0.65442 |  | 2.1867 | 0.16248
| -1.6365 | 1.3612 | -0.36195 | -3.3008 | 3.0462 | -0.7478 |  | 2.122 | 0.11663
| -1.5866 | 1.272 | -0.34842 | -3.3062 | 3.049 | -0.68031 |  | 2.2271 | 0.17971
| -1.6107 | 1.2635 | -0.34903 | -3.2896 | 3.0723 | -0.6744 |  | 2.2184 | 0.21764
| -1.5939 | 1.3626 | -0.31879 | -3.3121 | 3.0252 | -0.68741 |  | 2.1468 | 0.06887
| -1.6303 | 1.3135 | -0.30416 | -3.3539 | 3.0051 | -0.67666 |  | 2.1644 | 0.10619
| -1.6382 | 1.3086 | -0.35103 | -3.3065 | 3.06 | -0.67354 |  | 2.1646 | 0.18445
| -1.5877 | 1.3156 | -0.35112 | -3.2857 | 3.0589 | -0.67596 |  | 2.1885 | 0.15373
| -1.6572 | 1.3739 | -0.2388 | -3.3463 | 3.0944 | -0.66976 |  | 2.1296 | 0.063407
| -1.6178 | 1.2905 | -0.32765 | -3.3293 | 3.0376 | -0.71028 |  | 2.1945 | 0.14505
| -1.6011 | 1.3442 | -0.30967 | -3.3122 | 3.0189 | -0.69844 |  | 2.1541 | 0.076247
| -1.594 | 1.3444 | -0.27762 | -3.2781 | 3.1085 | -0.65733 |  | 2.1791 | 0.10734
| -1.5969 | 1.2803 | -0.29162 | -3.3023 | 3.0827 | -0.65594 |  | 2.2245 | 0.1592
| -1.6176 | 1.3075 | -0.28278 | -3.331 | 3.0237 | -0.71331 |  | 2.178 | 0.090181
| -1.6378 | 1.3376 | -0.31927 | -3.2873 | 3.0226 | -0.68996 |  | 2.1258 | 0.12068
| -1.6129 | 1.3235 | -0.29707 | -3.3151 | 3.0286 | -0.67865 |  | 2.1652 | 0.10161
| -1.6252 | 1.294 | -0.33392 | -3.2666 | 3.0274 | -0.65054 |  | 2.1605 | 0.18244
| -1.6235 | 1.3005 | -0.34912 | -3.287 | 3.0332 | -0.70224 |  | 2.1665 | 0.16669
| -1.6547 | 1.3218 | -0.33114 | -3.2952 | 3.052 | -0.69587 |  | 2.138 | 0.1602
| -1.5953 | 1.3046 | -0.3224 | -3.2952 | 3.0853 | -0.6817 |  | 2.2054 | 0.15352
| -1.5913 | 1.3421 | -0.34975 | -3.3042 | 3.0793 | -0.69067 |  | 2.1792 | 0.12986
| -1.6044 | 1.3029 | -0.32886 | -3.3001 | 3.0615 | -0.70694 |  | 2.1936 | 0.14578
| -1.6412 | 1.2954 | -0.31283 | -3.3116 | 3.0636 | -0.63724 |  | 2.1754 | 0.18252
| -1.6261 | 1.3132 | -0.28394 | -3.2849 | 2.9844 | -0.73192 |  | 2.139 | 0.081377
| -1.6237 | 1.3464 | -0.32396 | -3.3173 | 3.0714 | -0.71483 |  | 2.1565 | 0.11197
| -1.5837 | 1.3411 | -0.35106 | -3.3361 | 3.0634 | -0.69798 |  | 2.1901 | 0.1098
| -1.5921 | 1.3252 | -0.34754 | -3.2854 | 3.0314 | -0.71246 |  | 2.1694 | 0.12213
| -1.5882 | 1.3242 | -0.35614 | -3.2661 | 3.0502 | -0.66112 |  | 2.1711 | 0.15644
| -1.661 | 1.2798 | -0.29252 | -3.3088 | 3.0372 | -0.71081 |  | 2.1635 | 0.15845
| -1.6642 | 1.2777 | -0.28966 | -3.2802 | 3.014 | -0.72881 |  | 2.1452 | 0.15183
| -1.6376 | 1.2921 | -0.31099 | -3.2912 | 3.0446 | -0.73767 |  | 2.1694 | 0.14662
| -1.6587 | 1.2952 | -0.32568 | -3.2862 | 3.0618 | -0.73935 |  | 2.156 | 0.17404
| -1.6289 | 1.3296 | -0.30245 | -3.339 | 3.0468 | -0.62599 |  | 2.1619 | 0.12761
| -1.6344 | 1.3209 | -0.32162 | -3.3466 | 3.0587 | -0.67303 |  | 2.1717 | 0.13944
| -1.6062 | 1.36 | -0.35371 | -3.3245 | 3.0757 | -0.73453 |  | 2.1616 | 0.10445
| -1.5974 | 1.3245 | -0.31861 | -3.2669 | 3.0419 | -0.65083 |  | 2.1632 | 0.13453
| -1.6567 | 1.2656 | -0.33039 | -3.322 | 3.057 | -0.70478 |  | 2.1887 | 0.20304
| -1.6003 | 1.324 | -0.31246 | -3.3369 | 3.0494 | -0.70135 |  | 2.1887 | 0.099921
| -1.6128 | 1.3258 | -0.28952 | -3.3442 | 3.0267 | -0.71614 |  | 2.1734 | 0.073075
| -1.5941 | 1.2723 | -0.29354 | -3.3574 | 3.0544 | -0.69631 |  | 2.2422 | 0.12672
| -1.6489 | 1.3205 | -0.37227 | -3.2821 | 3.0814 | -0.69951 |  | 2.1478 | 0.20154
| -1.6002 | 1.2953 | -0.30532 | -3.3008 | 3.0547 | -0.66624 |  | 2.2 | 0.14335
| -1.6072 | 1.2971 | -0.34667 | -3.3064 | 3.0469 | -0.7222 |  | 2.1928 | 0.15287
| -1.5989 | 1.3237 | -0.31593 | -3.3531 | 3.0659 | -0.70662 |  | 2.2011 | 0.10241
| -1.6216 | 1.3587 | -0.33429 | -3.2946 | 2.9996 | -0.67533 |  | 2.1149 | 0.097528
| -1.6036 | 1.3603 | -0.3515 | -3.2823 | 3.0439 | -0.7291 |  | 2.1386 | 0.10148
| -1.6144 | 1.2913 | -0.35955 | -3.327 | 3.0148 | -0.68874 |  | 2.1857 | 0.16375
| -1.6117 | 1.3421 | -0.32879 | -3.2642 | 3.018 | -0.65557 |  | 2.1304 | 0.12437
| -1.6583 | 1.3238 | -0.32249 | -3.3096 | 3.0685 | -0.73176 |  | 2.1453 | 0.14558
| -1.5857 | 1.3376 | -0.33053 | -3.342 | 3.0149 | -0.68663 |  | 2.1769 | 0.081938
| -1.6039 | 1.3103 | -0.32624 | -3.2986 | 3.052 | -0.72291 |  | 2.185 | 0.12826
| -1.645 | 1.2724 | -0.28993 | -3.2999 | 3.0693 | -0.73042 |  | 2.1895 | 0.16323
| -1.6521 | 1.3054 | -0.33884 | -3.3168 | 3.0522 | -0.70322 |  | 2.1589 | 0.17073
| -1.6161 | 1.2687 | -0.32427 | -3.2701 | 3.0469 | -0.69586 |  | 2.1958 | 0.18522
| -1.6876 | 1.2947 | -0.31538 | -3.2632 | 3.0575 | -0.72793 |  | 2.1261 | 0.19078
| -1.6063 | 1.3375 | -0.29425 | -3.3086 | 3.0426 | -0.71899 |  | 2.1634 | 0.077759
| -1.622 | 1.3131 | -0.28417 | -3.3026 | 3.0882 | -0.69321 |  | 2.1835 | 0.12913
| -1.5605 | 1.2976 | -0.28915 | -3.3201 | 3.0789 | -0.74507 |  | 2.2458 | 0.084468
| -1.5846 | 1.3144 | -0.31532 | -3.2958 | 3.0488 | -0.71742 |  | 2.1942 | 0.10672
| -1.6737 | 1.2775 | -0.3179 | -3.3442 | 3.0543 | -0.71207 |  | 2.1737 | 0.18346
| -1.6608 | 1.3275 | -0.34869 | -3.2601 | 3.0524 | -0.70369 |  | 2.1182 | 0.17775
| -1.6299 | 1.2889 | -0.32644 | -3.3471 | 3.037 | -0.67932 |  | 2.1917 | 0.1578
| -1.6119 | 1.3175 | -0.3345 | -3.2852 | 3.0068 | -0.69883 |  | 2.1524 | 0.12544
| -1.6455 | 1.3304 | -0.31656 | -3.3387 | 3.0714 | -0.6547 |  | 2.1583 | 0.14707
| -1.5905 | 1.3129 | -0.36511 | -3.3345 | 3.0197 | -0.71733 |  | 2.1909 | 0.12532
| -1.6179 | 1.3433 | -0.33423 | -3.296 | 3.0516 | -0.7275 |  | 2.149 | 0.1122
| -1.6067 | 1.3113 | -0.29864 | -3.3214 | 3.0481 | -0.71585 |  | 2.1887 | 0.10367
| -1.6229 | 1.3434 | -0.36358 | -3.2824 | 3.0233 | -0.64762 |  | 2.1272 | 0.15377
| -1.6277 | 1.315 | -0.32889 | -3.348 | 3.0473 | -0.68966 |  | 2.1776 | 0.13561
| -1.6449 | 1.3061 | -0.35188 | -3.3228 | 3.0561 | -0.68793 |  | 2.166 | 0.18049
| -1.6357 | 1.3336 | -0.37865 | -3.2668 | 3.0751 | -0.76484 |  | 2.1421 | 0.16727
| -1.6538 | 1.3599 | -0.3426 | -3.3134 | 3.0267 | -0.69807 |  | 2.1079 | 0.11897
| -1.646 | 1.3193 | -0.3056 | -3.3322 | 3.017 | -0.69236 |  | 2.1461 | 0.11646
| -1.6448 | 1.2922 | -0.30682 | -3.373 | 3.0048 | -0.72205 |  | 2.1766 | 0.11505
| -1.6007 | 1.3071 | -0.33091 | -3.3158 | 2.9757 | -0.67705 |  | 2.1668 | 0.11205
| -1.628 | 1.3057 | -0.34393 | -3.2652 | 3.0452 | -0.73135 |  | 2.1575 | 0.162
| -1.6478 | 1.3799 | -0.33319 | -3.2912 | 3.0584 | -0.7171 |  | 2.1025 | 0.10459
| -1.5923 | 1.3003 | -0.30771 | -3.3156 | 3.064 | -0.7024 |  | 2.2111 | 0.12399
| -1.5833 | 1.3545 | -0.32425 | -3.3056 | 3.0576 | -0.72371 |  | 2.1707 | 0.076259
| -1.5897 | 1.2877 | -0.37582 | -3.2798 | 3.0471 | -0.66003 |  | 2.2006 | 0.19964
| -1.5849 | 1.3276 | -0.3569 | -3.2605 | 3.0523 | -0.72102 |  | 2.1718 | 0.13489
| -1.6134 | 1.3153 | -0.31629 | -3.3365 | 3.0096 | -0.68651 |  | 2.171 | 0.10675
| -1.6311 | 1.3072 | -0.34377 | -3.2903 | 3.0515 | -0.67637 |  | 2.1629 | 0.1763
| -1.6059 | 1.3763 | -0.39039 | -3.2651 | 3.0826 | -0.67558 |  | 2.1284 | 0.15378
| -1.6003 | 1.3549 | -0.29303 | -3.2886 | 3.0669 | -0.72577 |  | 2.1571 | 0.071285
| -1.6116 | 1.3407 | -0.32128 | -3.2328 | 3.078 | -0.70286 |  | 2.144 | 0.13727
| -1.601 | 1.2828 | -0.32053 | -3.3159 | 3.0499 | -0.69511 |  | 2.2128 | 0.1508
| -1.6233 | 1.3173 | -0.32005 | -3.3418 | 3.012 | -0.73841 |  | 2.1662 | 0.096019
| -1.5933 | 1.326 | -0.35129 | -3.2689 | 3.0294 | -0.64909 |  | 2.1594 | 0.14905
| -1.6117 | 1.3393 | -0.30457 | -3.3241 | 3.0236 | -0.67417 |  | 2.1553 | 0.089616
| -1.6219 | 1.3484 | -0.31247 | -3.2751 | 3.0567 | -0.70777 |  | 2.1376 | 0.10879
| -1.6654 | 1.2992 | -0.28413 | -3.2936 | 3.0286 | -0.72824 |  | 2.1384 | 0.1325
| -1.5934 | 1.3473 | -0.33274 | -3.3313 | 3.1071 | -0.69274 |  | 2.1933 | 0.11751
| -1.6153 | 1.2902 | -0.33085 | -3.2999 | 3.0701 | -0.70622 |  | 2.1982 | 0.16862
| -1.6284 | 1.3507 | -0.33221 | -3.3199 | 3.036 | -0.67831 |  | 2.1371 | 0.11379
| -1.6138 | 1.3022 | -0.3089 | -3.2535 | 3.0782 | -0.68532 |  | 2.1777 | 0.16353
| -1.5877 | 1.3306 | -0.32569 | -3.2724 | 3.0104 | -0.69842 |  | 2.1573 | 0.098951
| -1.6159 | 1.3219 | -0.34648 | -3.2874 | 3.007 | -0.69888 |  | 2.1466 | 0.13186
| -1.5828 | 1.2807 | -0.29862 | -3.3218 | 3.0245 | -0.66666 |  | 2.2209 | 0.12337
| -1.6349 | 1.2823 | -0.34499 | -3.2528 | 3.0242 | -0.70736 |  | 2.1577 | 0.18974
| -1.6278 | 1.2491 | -0.34175 | -3.2939 | 3.0322 | -0.70995 |  | 2.205 | 0.20564
| -1.6205 | 1.3605 | -0.32305 | -3.2859 | 3.0311 | -0.73834 |  | 2.1249 | 0.081852
| -1.6122 | 1.3223 | -0.30695 | -3.2995 | 3.0343 | -0.72902 |  | 2.1645 | 0.099241
| -1.6214 | 1.3446 | -0.34139 | -3.2757 | 3.0515 | -0.71849 |  | 2.1385 | 0.12649
| -1.6325 | 1.311 | -0.30608 | -3.321 | 2.9844 | -0.73974 |  | 2.1479 | 0.090563
| -1.6041 | 1.2752 | -0.34424 | -3.3547 | 3.0867 | -0.69993 |  | 2.2419 | 0.18033
| -1.6027 | 1.3366 | -0.34953 | -3.3141 | 3.0779 | -0.72066 |  | 2.179 | 0.12819
| -1.6689 | 1.3325 | -0.33609 | -3.2737 | 3.0893 | -0.66688 |  | 2.1254 | 0.19272
| -1.6425 | 1.2736 | -0.37249 | -3.3085 | 3.0427 | -0.71344 |  | 2.183 | 0.21311
| -1.6606 | 1.344 | -0.34674 | -3.3167 | 3.0504 | -0.72502 |  | 2.1244 | 0.13926
| -1.6017 | 1.3135 | -0.31764 | -3.2929 | 3.0538 | -0.76587 |  | 2.1843 | 0.10611
| -1.636 | 1.3025 | -0.3121 | -3.2744 | 3.0827 | -0.76037 |  | 2.1712 | 0.14984
| -1.6052 | 1.2956 | -0.36655 | -3.3073 | 3.0521 | -0.68232 |  | 2.1953 | 0.18228
| -1.6682 | 1.328 | -0.31558 | -3.2608 | 3.0694 | -0.66234 |  | 2.1183 | 0.17841
| -1.6672 | 1.2863 | -0.33634 | -3.3053 | 3.0491 | -0.6818 |  | 2.1568 | 0.20294
| -1.6357 | 1.3238 | -0.38216 | -3.2226 | 3.012 | -0.65609 |  | 2.1092 | 0.19912
| -1.6542 | 1.2626 | -0.35634 | -3.3127 | 3.0473 | -0.68898 |  | 2.1856 | 0.22674
| -1.6628 | 1.2997 | -0.32557 | -3.307 | 3.0728 | -0.69586 |  | 2.1594 | 0.18567
| -1.5835 | 1.3162 | -0.32836 | -3.2739 | 3.0462 | -0.73663 |  | 2.1857 | 0.11254
| -1.615 | 1.295 | -0.33907 | -3.2753 | 3.0645 | -0.66286 |  | 2.1834 | 0.18845
| -1.6428 | 1.3145 | -0.35739 | -3.3303 | 3.0337 | -0.71864 |  | 2.1565 | 0.15451
| -1.6231 | 1.3144 | -0.38442 | -3.2978 | 3.0462 | -0.72012 |  | 2.1631 | 0.17585
| -1.6154 | 1.3051 | -0.34691 | -3.3285 | 3.0325 | -0.68703 |  | 2.1816 | 0.15025
| -1.6132 | 1.3035 | -0.33291 | -3.2682 | 3.0749 | -0.66136 |  | 2.1797 | 0.18198
| -1.6434 | 1.3046 | -0.34682 | -3.3075 | 3.047 | -0.69322 |  | 2.1604 | 0.17585
| -1.6377 | 1.2902 | -0.28054 | -3.2959 | 3.061 | -0.72272 |  | 2.1773 | 0.1366
| -1.6059 | 1.32 | -0.29758 | -3.255 | 3.0436 | -0.70316 |  | 2.159 | 0.115
| -1.6575 | 1.2476 | -0.32195 | -3.3228 | 3.0456 | -0.72131 |  | 2.1982 | 0.20346
| -1.6791 | 1.3445 | -0.36392 | -3.3004 | 3.0694 | -0.69369 |  | 2.1114 | 0.18334
| -1.607 | 1.3268 | -0.37263 | -3.2763 | 3.094 | -0.73375 |  | 2.1763 | 0.16821
| -1.624 | 1.2975 | -0.29235 | -3.3287 | 2.9973 | -0.65271 |  | 2.1695 | 0.11953
| -1.6036 | 1.345 | -0.313 | -3.2809 | 3.0644 | -0.67355 |  | 2.1567 | 0.11426
| -1.5941 | 1.2921 | -0.3142 | -3.2592 | 3.0228 | -0.68598 |  | 2.1821 | 0.14068
| -1.6017 | 1.3037 | -0.30463 | -3.3255 | 3.059 | -0.68758 |  | 2.2027 | 0.12445
| -1.5932 | 1.3173 | -0.3315 | -3.3021 | 3.0961 | -0.72115 |  | 2.2042 | 0.13718
| -1.6619 | 1.3376 | -0.34959 | -3.2874 | 3.0455 | -0.6625 |  | 2.1153 | 0.17371
| -1.6273 | 1.3388 | -0.30705 | -3.3029 | 3.0931 | -0.69337 |  | 2.1622 | 0.12825
| -1.6266 | 1.2988 | -0.32459 | -3.2882 | 3.0387 | -0.69348 |  | 2.1682 | 0.15723
| -1.6639 | 1.28 | -0.32054 | -3.2858 | 3.0733 | -0.70519 |  | 2.1665 | 0.20282
| -1.6917 | 1.3324 | -0.32228 | -3.2629 | 3.0472 | -0.70897 |  | 2.0929 | 0.16732
| -1.6377 | 1.3066 | -0.38524 | -3.3101 | 3.0456 | -0.68166 |  | 2.1612 | 0.20066
| -1.667 | 1.3004 | -0.28952 | -3.3179 | 3.0751 | -0.73388 |  | 2.1605 | 0.14691
| -1.609 | 1.3299 | -0.36164 | -3.2771 | 3.056 | -0.66431 |  | 2.1575 | 0.16566
| -1.5915 | 1.3505 | -0.32055 | -3.2791 | 3.0866 | -0.73662 |  | 2.1701 | 0.096492
| -1.6022 | 1.2967 | -0.31149 | -3.3534 | 3.0463 | -0.72833 |  | 2.2132 | 0.11003
| -1.6133 | 1.2863 | -0.35664 | -3.2993 | 3.0974 | -0.68396 |  | 2.2108 | 0.2085
| -1.6108 | 1.295 | -0.35762 | -3.2691 | 3.0932 | -0.68488 |  | 2.1945 | 0.20566
| -1.6095 | 1.3157 | -0.34657 | -3.2842 | 3.0426 | -0.71358 |  | 2.1679 | 0.14434
| -1.6437 | 1.3226 | -0.37173 | -3.2744 | 3.0494 | -0.69619 |  | 2.1361 | 0.18627
| -1.6159 | 1.3114 | -0.3095 | -3.2603 | 3.0699 | -0.70519 |  | 2.1691 | 0.14541
| -1.6269 | 1.317 | -0.31166 | -3.3031 | 3.0014 | -0.73956 |  | 2.1476 | 0.097812
| -1.6541 | 1.3491 | -0.3184 | -3.2866 | 3.1255 | -0.7074 |  | 2.1418 | 0.15561
| -1.6083 | 1.2905 | -0.2958 | -3.2847 | 3.0562 | -0.69609 |  | 2.1936 | 0.14046
| -1.5877 | 1.2907 | -0.31354 | -3.2887 | 3.0503 | -0.7007 |  | 2.208 | 0.13632
| -1.581 | 1.3413 | -0.3511 | -3.2936 | 3.0151 | -0.65373 |  | 2.1594 | 0.11454
| -1.6481 | 1.3093 | -0.26795 | -3.3263 | 3.0649 | -0.74077 |  | 2.1671 | 0.10423
| -1.5872 | 1.3337 | -0.32587 | -3.3193 | 3.0791 | -0.70934 |  | 2.1952 | 0.10745
| -1.6347 | 1.3123 | -0.32892 | -3.3313 | 3.0071 | -0.68351 |  | 2.1549 | 0.13197
| -1.6493 | 1.3276 | -0.32796 | -3.3066 | 3.0262 | -0.74999 |  | 2.1336 | 0.11855
| -1.6679 | 1.327 | -0.32624 | -3.2857 | 3.0205 | -0.69148 |  | 2.111 | 0.1505
| -1.6397 | 1.3243 | -0.31861 | -3.3011 | 3.074 | -0.69816 |  | 2.1567 | 0.1474
| -1.6585 | 1.3199 | -0.33608 | -3.2629 | 3.0961 | -0.68335 |  | 2.1411 | 0.19812
| -1.6246 | 1.3159 | -0.31412 | -3.2599 | 3.0776 | -0.7463 |  | 2.1629 | 0.13955
| -1.5578 | 1.3056 | -0.35075 | -3.3425 | 3.0241 | -0.7299 |  | 2.226 | 0.097963
| -1.6271 | 1.3071 | -0.30521 | -3.3232 | 3.0717 | -0.64275 |  | 2.1839 | 0.15699
| -1.6537 | 1.302 | -0.28191 | -3.3225 | 3.0273 | -0.72758 |  | 2.154 | 0.114
| -1.6239 | 1.3123 | -0.30975 | -3.2899 | 3.1038 | -0.70701 |  | 2.1842 | 0.1547
| -1.6507 | 1.2938 | -0.32978 | -3.2723 | 3.0303 | -0.70173 |  | 2.1464 | 0.17672
| -1.6138 | 1.3168 | -0.31963 | -3.2931 | 3.0971 | -0.71294 |  | 2.1869 | 0.14656
| -1.5921 | 1.3154 | -0.31343 | -3.2927 | 3.0457 | -0.68722 |  | 2.185 | 0.11847
| -1.627 | 1.307 | -0.33597 | -3.3574 | 3.0938 | -0.71965 |  | 2.2042 | 0.15415
| -1.6022 | 1.2963 | -0.33775 | -3.2982 | 3.0562 | -0.71399 |  | 2.1978 | 0.15289
| -1.6518 | 1.3073 | -0.33353 | -3.3144 | 3.0366 | -0.71857 |  | 2.1519 | 0.15422
| -1.6092 | 1.3244 | -0.33551 | -3.2744 | 3.0672 | -0.69513 |  | 2.1669 | 0.14732
| -1.6202 | 1.3536 | -0.36367 | -3.3174 | 3.0522 | -0.66644 |  | 2.1433 | 0.13969
| -1.6251 | 1.3666 | -0.33386 | -3.3258 | 3.0571 | -0.6846 |  | 2.137 | 0.10418
| -1.6283 | 1.291 | -0.31928 | -3.3033 | 3.044 | -0.65725 |  | 2.1789 | 0.17133
| -1.6081 | 1.3407 | -0.31498 | -3.3118 | 3.0891 | -0.70218 |  | 2.1762 | 0.11414
| -1.6408 | 1.3316 | -0.2858 | -3.3103 | 3.0414 | -0.68113 |  | 2.1421 | 0.10817
| -1.6152 | 1.2945 | -0.31227 | -3.2597 | 3.0388 | -0.73842 |  | 2.1718 | 0.1385
| -1.606 | 1.3201 | -0.33839 | -3.3336 | 3.0345 | -0.73724 |  | 2.1811 | 0.10846
| -1.6312 | 1.3162 | -0.31763 | -3.2787 | 3.0791 | -0.65713 |  | 2.1622 | 0.17034
| -1.6432 | 1.3076 | -0.35265 | -3.2267 | 3.0499 | -0.67388 |  | 2.1325 | 0.20566
| -1.6112 | 1.3294 | -0.35439 | -3.2952 | 3.0419 | -0.72304 |  | 2.1595 | 0.13252
| -1.6172 | 1.3725 | -0.33027 | -3.2654 | 3.0639 | -0.77047 |  | 2.1241 | 0.083122
| -1.6719 | 1.2982 | -0.30899 | -3.3012 | 3.0161 | -0.69679 |  | 2.1324 | 0.15798
| -1.6624 | 1.3004 | -0.34156 | -3.2692 | 3.0451 | -0.71396 |  | 2.1375 | 0.18865
| -1.6215 | 1.3953 | -0.31824 | -3.2853 | 3.0011 | -0.70264 |  | 2.0878 | 0.049931
| -1.601 | 1.3048 | -0.31875 | -3.2594 | 3.0839 | -0.69044 |  | 2.1891 | 0.16009
| -1.6195 | 1.2972 | -0.38058 | -3.2793 | 3.0473 | -0.66773 |  | 2.1717 | 0.20893
| -1.6107 | 1.2728 | -0.32388 | -3.3236 | 3.0752 | -0.65315 |  | 2.2237 | 0.19001
| -1.6106 | 1.2874 | -0.33354 | -3.3183 | 3.0338 | -0.69948 |  | 2.1968 | 0.15297
| -1.6072 | 1.3076 | -0.27934 | -3.3094 | 3.051 | -0.69798 |  | 2.1879 | 0.10345
| -1.6069 | 1.3379 | -0.34906 | -3.3272 | 3.0686 | -0.69958 |  | 2.1753 | 0.12874
| -1.655 | 1.3472 | -0.3792 | -3.3266 | 3.0195 | -0.692 |  | 2.1159 | 0.15149
| -1.617 | 1.3474 | -0.31493 | -3.297 | 3.1051 | -0.69729 |  | 2.1654 | 0.12555
| -1.6056 | 1.3237 | -0.32714 | -3.3071 | 3.0742 | -0.69237 |  | 2.1834 | 0.13486
| -1.6465 | 1.2581 | -0.31288 | -3.2624 | 3.0742 | -0.68687 |  | 2.1878 | 0.21976
| -1.6131 | 1.2928 | -0.32095 | -3.3022 | 3.071 | -0.67594 |  | 2.1984 | 0.16751
| -1.6819 | 1.3011 | -0.32727 | -3.2952 | 3.0989 | -0.69475 |  | 2.1497 | 0.2103
| -1.633 | 1.3132 | -0.34551 | -3.2861 | 3.0676 | -0.7187 |  | 2.1625 | 0.16717
| -1.5712 | 1.3277 | -0.33114 | -3.2492 | 3.0312 | -0.70034 |  | 2.171 | 0.1097
| -1.6257 | 1.2878 | -0.30484 | -3.2892 | 3.0089 | -0.69932 |  | 2.1674 | 0.1378
| -1.6342 | 1.3071 | -0.33243 | -3.2401 | 3.0211 | -0.67857 |  | 2.1342 | 0.16997
| -1.6199 | 1.2729 | -0.3244 | -3.3172 | 3.044 | -0.71471 |  | 2.2049 | 0.16418
| -1.6273 | 1.3167 | -0.33247 | -3.261 | 3.0856 | -0.70283 |  | 2.1621 | 0.17065
| -1.5877 | 1.3099 | -0.30393 | -3.3424 | 3.0997 | -0.66592 |  | 2.2278 | 0.1291
| -1.6231 | 1.3427 | -0.30994 | -3.2932 | 3.0513 | -0.71964 |  | 2.1452 | 0.10159
| -1.6007 | 1.3561 | -0.27265 | -3.3002 | 3.0765 | -0.73894 |  | 2.1636 | 0.05218
| -1.6325 | 1.3142 | -0.31245 | -3.2879 | 2.9912 | -0.7192 |  | 2.1366 | 0.11059
| -1.6141 | 1.3435 | -0.34496 | -3.2899 | 3.0905 | -0.68898 |  | 2.1616 | 0.14735
| -1.6304 | 1.3096 | -0.35278 | -3.3492 | 3.0483 | -0.69709 |  | 2.1798 | 0.15668
| -1.6459 | 1.3244 | -0.34845 | -3.3204 | 3.0271 | -0.68273 |  | 2.1408 | 0.15269
| -1.6575 | 1.2925 | -0.35807 | -3.2951 | 3.0431 | -0.68355 |  | 2.1533 | 0.20714
| -1.6349 | 1.3197 | -0.34492 | -3.3146 | 3.0653 | -0.70118 |  | 2.1642 | 0.15939
| -1.6181 | 1.3151 | -0.27427 | -3.2915 | 3.0914 | -0.66658 |  | 2.1818 | 0.13095
| -1.6151 | 1.2993 | -0.35735 | -3.2888 | 3.0778 | -0.69818 |  | 2.1894 | 0.18821
| -1.6094 | 1.3145 | -0.30837 | -3.2595 | 3.0405 | -0.70008 |  | 2.1607 | 0.12815
| -1.6225 | 1.3621 | -0.31579 | -3.2653 | 3.0487 | -0.66143 |  | 2.12 | 0.11447
| -1.6175 | 1.3479 | -0.32782 | -3.2737 | 3.06 | -0.67911 |  | 2.1406 | 0.12865
| -1.6485 | 1.3332 | -0.29772 | -3.3101 | 3.061 | -0.6646 |  | 2.1418 | 0.1331
| -1.6321 | 1.3655 | -0.32166 | -3.2765 | 3.0324 | -0.68742 |  | 2.1093 | 0.10315
| -1.653 | 1.323 | -0.31735 | -3.3201 | 3.0495 | -0.71097 |  | 2.146 | 0.13588
| -1.5573 | 1.3471 | -0.34645 | -3.2649 | 3.0296 | -0.69365 |  | 2.1692 | 0.092819
| -1.6426 | 1.3368 | -0.34349 | -3.2987 | 3.0714 | -0.69804 |  | 2.143 | 0.15532
| -1.5878 | 1.3434 | -0.33018 | -3.2917 | 3.0606 | -0.71968 |  | 2.1721 | 0.099059
| -1.6114 | 1.3219 | -0.29739 | -3.2899 | 3.0181 | -0.72147 |  | 2.1566 | 0.090817
| -1.6053 | 1.3117 | -0.32409 | -3.3188 | 3.0218 | -0.66838 |  | 2.1774 | 0.12648
| -1.5838 | 1.3178 | -0.29405 | -3.2738 | 2.9998 | -0.67151 |  | 2.1668 | 0.089312
| -1.5803 | 1.3064 | -0.34339 | -3.2652 | 3.0516 | -0.71251 |  | 2.1933 | 0.14261
| -1.6123 | 1.3098 | -0.3377 | -3.3015 | 3.1298 | -0.72597 |  | 2.2076 | 0.17186
| -1.6187 | 1.3043 | -0.31904 | -3.3056 | 3.0322 | -0.71046 |  | 2.1739 | 0.13108
| -1.6709 | 1.3563 | -0.3216 | -3.2778 | 3.0666 | -0.7248 |  | 2.1023 | 0.13379
| -1.661 | 1.3085 | -0.27375 | -3.315 | 2.9968 | -0.70837 |  | 2.1306 | 0.10253
| -1.648 | 1.3304 | -0.29067 | -3.2799 | 3.065 | -0.74043 |  | 2.1373 | 0.11491
| -1.6165 | 1.3129 | -0.3339 | -3.3247 | 3.0676 | -0.70642 |  | 2.1872 | 0.14356
| -1.6259 | 1.2686 | -0.32411 | -3.2892 | 3.0462 | -0.71421 |  | 2.1951 | 0.17949
| -1.6002 | 1.3224 | -0.33877 | -3.2883 | 3.087 | -0.6969 |  | 2.1864 | 0.14995
| -1.6268 | 1.3347 | -0.35073 | -3.2697 | 3.0521 | -0.69967 |  | 2.1394 | 0.15266
| -1.616 | 1.3102 | -0.30028 | -3.3033 | 3.0425 | -0.70516 |  | 2.1745 | 0.11731
| -1.6217 | 1.2922 | -0.31666 | -3.2841 | 3.0148 | -0.74409 |  | 2.1684 | 0.12922
| -1.6305 | 1.3546 | -0.33799 | -3.2873 | 3.0296 | -0.68163 |  | 2.12 | 0.12076
| -1.5933 | 1.3021 | -0.3407 | -3.2647 | 3.0329 | -0.72709 |  | 2.1807 | 0.13972
| -1.6697 | 1.2987 | -0.33653 | -3.2867 | 3.0387 | -0.68126 |  | 2.1363 | 0.19407
| -1.6238 | 1.2491 | -0.29845 | -3.3253 | 3.0651 | -0.70127 |  | 2.2302 | 0.17994
| -1.6074 | 1.3129 | -0.2924 | -3.3191 | 3.0629 | -0.71119 |  | 2.1914 | 0.10621
| -1.6151 | 1.304 | -0.32527 | -3.3063 | 3.075 | -0.70888 |  | 2.1919 | 0.1516
| -1.6431 | 1.2957 | -0.35154 | -3.2363 | 3.025 | -0.7145 |  | 2.1368 | 0.18921
| -1.6303 | 1.295 | -0.30147 | -3.2638 | 3.0132 | -0.70881 |  | 2.1519 | 0.13692
| -1.5914 | 1.2804 | -0.31905 | -3.3341 | 3.1108 | -0.71137 |  | 2.2503 | 0.161
| -1.6095 | 1.2989 | -0.36517 | -3.2786 | 3.0665 | -0.6712 |  | 2.1852 | 0.19775
| -1.6187 | 1.2789 | -0.3524 | -3.267 | 3.0431 | -0.71156 |  | 2.1835 | 0.19204
| -1.5878 | 1.3327 | -0.40034 | -3.2903 | 3.0415 | -0.73747 |  | 2.169 | 0.14518
| -1.6475 | 1.3333 | -0.27921 | -3.2387 | 3.0324 | -0.71968 |  | 2.1104 | 0.10878
| -1.6126 | 1.3049 | -0.33874 | -3.3204 | 3.0914 | -0.67727 |  | 2.2022 | 0.17243
| -1.6682 | 1.3457 | -0.32101 | -3.2773 | 3.0121 | -0.68444 |  | 2.0919 | 0.13219
| -1.6483 | 1.3118 | -0.32585 | -3.3014 | 3.0791 | -0.67368 |  | 2.1609 | 0.17844
| -1.5936 | 1.3508 | -0.32499 | -3.3269 | 3.0173 | -0.68928 |  | 2.1576 | 0.075354
| -1.6473 | 1.3168 | -0.32767 | -3.348 | 3.0539 | -0.65157 |  | 2.1636 | 0.15943
| -1.6368 | 1.245 | -0.29888 | -3.3351 | 3.0518 | -0.69357 |  | 2.2217 | 0.18585
| -1.6263 | 1.298 | -0.30789 | -3.2538 | 3.0362 | -0.68593 |  | 2.1569 | 0.15622
| -1.638 | 1.2999 | -0.33878 | -3.2842 | 3.0398 | -0.71078 |  | 2.1584 | 0.16862
| -1.5928 | 1.29 | -0.33983 | -3.2703 | 3.061 | -0.65681 |  | 2.2004 | 0.18262
| -1.6521 | 1.2836 | -0.34536 | -3.3234 | 3.0675 | -0.6753 |  | 2.1818 | 0.20875
| -1.6195 | 1.3265 | -0.35385 | -3.2904 | 3.0097 | -0.68596 |  | 2.1418 | 0.13961
| -1.6184 | 1.3527 | -0.31734 | -3.3318 | 3.0094 | -0.67221 |  | 2.1375 | 0.083846
| -1.6231 | 1.3573 | -0.34021 | -3.3466 | 3.0361 | -0.72498 |  | 2.1454 | 0.088208
| -1.6255 | 1.2759 | -0.30049 | -3.2719 | 3.072 | -0.66646 |  | 2.1923 | 0.18626
| -1.6257 | 1.3077 | -0.37417 | -3.26 | 3.0286 | -0.7099 |  | 2.1482 | 0.1819
| -1.6216 | 1.2818 | -0.33833 | -3.3142 | 3.0603 | -0.66261 |  | 2.1999 | 0.19172
| -1.6363 | 1.3151 | -0.36588 | -3.2487 | 3.042 | -0.68608 |  | 2.136 | 0.19161
| -1.5974 | 1.3255 | -0.30414 | -3.3219 | 3.0323 | -0.65568 |  | 2.1777 | 0.10307
| -1.612 | 1.3275 | -0.32043 | -3.2913 | 3.0928 | -0.6922 |  | 2.1775 | 0.14216
| -1.609 | 1.3231 | -0.33029 | -3.3303 | 3.0446 | -0.72351 |  | 2.1791 | 0.11117
| -1.6367 | 1.3225 | -0.30928 | -3.3368 | 3.0478 | -0.71797 |  | 2.1632 | 0.11393
| -1.6451 | 1.325 | -0.37799 | -3.3496 | 3.0589 | -0.69171 |  | 2.1601 | 0.17518
| -1.6057 | 1.3098 | -0.33294 | -3.2405 | 3.0183 | -0.62603 |  | 2.1501 | 0.16788
| -1.5974 | 1.3059 | -0.28286 | -3.2816 | 3.0437 | -0.70519 |  | 2.1849 | 0.10394
| -1.6023 | 1.2897 | -0.31289 | -3.3023 | 3.0612 | -0.71315 |  | 2.2065 | 0.14198
| -1.6514 | 1.3707 | -0.33143 | -3.3032 | 3.1194 | -0.74167 |  | 2.132 | 0.12657
| -1.556 | 1.2657 | -0.29196 | -3.3005 | 3.0258 | -0.71189 |  | 2.2479 | 0.10745
| -1.621 | 1.3629 | -0.3424 | -3.3345 | 3.0585 | -0.71782 |  | 2.1464 | 0.098384
| -1.6651 | 1.2949 | -0.35938 | -3.2882 | 3.0828 | -0.69948 |  | 2.1582 | 0.22323
| -1.5977 | 1.3444 | -0.41573 | -3.2994 | 3.0406 | -0.70495 |  | 2.1529 | 0.15886
| -1.6409 | 1.3166 | -0.37445 | -3.3152 | 3.0495 | -0.69009 |  | 2.1552 | 0.18341
| -1.592 | 1.3357 | -0.2852 | -3.2845 | 3.0492 | -0.74554 |  | 2.1704 | 0.064774
| -1.6427 | 1.271 | -0.30597 | -3.3102 | 3.0399 | -0.73043 |  | 2.1856 | 0.16012
| -1.5986 | 1.3001 | -0.3463 | -3.3234 | 3.0619 | -0.69126 |  | 2.2067 | 0.15673
| -1.6088 | 1.2966 | -0.28553 | -3.336 | 3.0139 | -0.6937 |  | 2.1906 | 0.097936
| -1.6301 | 1.3302 | -0.36111 | -3.2793 | 3.1213 | -0.68422 |  | 2.1669 | 0.1967
| -1.5891 | 1.3071 | -0.33735 | -3.273 | 3.0506 | -0.71666 |  | 2.1889 | 0.13883
| -1.605 | 1.3541 | -0.29085 | -3.2511 | 3.0406 | -0.70702 |  | 2.1325 | 0.079296
| -1.6455 | 1.2874 | -0.31344 | -3.3091 | 3.0356 | -0.71744 |  | 2.1693 | 0.15525
| -1.5917 | 1.3225 | -0.34399 | -3.3136 | 3.0167 | -0.66753 |  | 2.1743 | 0.12293
| -1.6352 | 1.304 | -0.34021 | -3.2633 | 3.0094 | -0.70795 |  | 2.1397 | 0.15825
| -1.5917 | 1.3474 | -0.33632 | -3.3129 | 3.0175 | -0.73515 |  | 2.158 | 0.074102
| -1.6241 | 1.3243 | -0.33752 | -3.2517 | 3.0666 | -0.69416 |  | 2.1487 | 0.16341
| -1.5675 | 1.307 | -0.32892 | -3.2557 | 3.079 | -0.72448 |  | 2.2101 | 0.1338
| -1.6493 | 1.3371 | -0.30525 | -3.2433 | 3.0263 | -0.75266 |  | 2.1068 | 0.11042
| -1.6094 | 1.3404 | -0.33104 | -3.2958 | 3.0621 | -0.72525 |  | 2.1609 | 0.11258
| -1.6344 | 1.3264 | -0.30829 | -3.2898 | 3.038 | -0.78626 |  | 2.1449 | 0.094558
| -1.5744 | 1.3012 | -0.34233 | -3.2919 | 3.0603 | -0.71279 |  | 2.2137 | 0.13938
| -1.6543 | 1.2686 | -0.31064 | -3.3545 | 3.0564 | -0.71741 |  | 2.1989 | 0.17192
| -1.626 | 1.3483 | -0.31743 | -3.2684 | 3.0308 | -0.73023 |  | 2.1241 | 0.098715
| -1.602 | 1.3185 | -0.31321 | -3.2603 | 3.045 | -0.72508 |  | 2.1656 | 0.11734
| -1.6004 | 1.3336 | -0.30216 | -3.3608 | 3.025 | -0.70718 |  | 2.181 | 0.065905
| -1.6431 | 1.286 | -0.25728 | -3.2687 | 3.0475 | -0.68502 |  | 2.1613 | 0.14058
| -1.6233 | 1.3392 | -0.31291 | -3.3102 | 3.0119 | -0.66846 |  | 2.1381 | 0.1032
| -1.571 | 1.2875 | -0.33041 | -3.2798 | 3.032 | -0.70584 |  | 2.2132 | 0.13504
| -1.6107 | 1.279 | -0.30674 | -3.2755 | 3.0386 | -0.69694 |  | 2.1911 | 0.15503
| -1.6732 | 1.2977 | -0.35976 | -3.2928 | 3.0427 | -0.69413 |  | 2.1378 | 0.20919
| -1.6153 | 1.3347 | -0.34898 | -3.3323 | 3.0777 | -0.68087 |  | 2.176 | 0.14491
| -1.6437 | 1.2722 | -0.33744 | -3.2821 | 3.0463 | -0.68697 |  | 2.176 | 0.20659
| -1.6882 | 1.3433 | -0.36645 | -3.3249 | 3.0907 | -0.71103 |  | 2.1214 | 0.18799
| -1.6401 | 1.292 | -0.34601 | -3.3244 | 3.0678 | -0.69918 |  | 2.1852 | 0.18701
| -1.6353 | 1.3071 | -0.2986 | -3.2922 | 3.0452 | -0.64475 |  | 2.1586 | 0.15375
| -1.6673 | 1.3316 | -0.37276 | -3.3023 | 3.0251 | -0.73465 |  | 2.1149 | 0.16216
| -1.6101 | 1.3421 | -0.31193 | -3.2688 | 3.086 | -0.75827 |  | 2.1602 | 0.10388
| -1.6855 | 1.288 | -0.33415 | -3.2683 | 3.0679 | -0.67146 |  | 2.1366 | 0.23049
| -1.6706 | 1.3281 | -0.27383 | -3.3417 | 3.0627 | -0.73029 |  | 2.1413 | 0.10346
| -1.619 | 1.2764 | -0.28355 | -3.267 | 3.0322 | -0.71445 |  | 2.1819 | 0.13895
| -1.6336 | 1.2886 | -0.30543 | -3.2793 | 3.0425 | -0.71772 |  | 2.1698 | 0.15228
| -1.6326 | 1.3414 | -0.33117 | -3.3327 | 2.9829 | -0.71937 |  | 2.1278 | 0.085059
| -1.6169 | 1.2802 | -0.29566 | -3.2946 | 3.0608 | -0.71858 |  | 2.2002 | 0.1463
| -1.5651 | 1.3085 | -0.3872 | -3.3271 | 3.0502 | -0.65948 |  | 2.2171 | 0.1636
| -1.6609 | 1.3198 | -0.30788 | -3.3045 | 3.0637 | -0.67379 |  | 2.1419 | 0.15848
| -1.6341 | 1.3408 | -0.28621 | -3.2943 | 3.0183 | -0.65441 |  | 2.1265 | 0.10064
| -1.646 | 1.3161 | -0.38014 | -3.3438 | 3.0571 | -0.71332 |  | 2.1643 | 0.17888
| -1.6347 | 1.3108 | -0.34698 | -3.2623 | 3.0797 | -0.65654 |  | 2.1579 | 0.20286
| -1.631 | 1.3628 | -0.31437 | -3.3 | 3.0561 | -0.6929 |  | 2.1281 | 0.10098
| -1.6338 | 1.3135 | -0.33947 | -3.2767 | 3.0356 | -0.72955 |  | 2.1479 | 0.1488
| -1.608 | 1.2952 | -0.35686 | -3.2749 | 3.0518 | -0.63415 |  | 2.182 | 0.2013
| -1.6274 | 1.2817 | -0.31349 | -3.2826 | 3.1079 | -0.66685 |  | 2.2027 | 0.20344
| -1.6372 | 1.3527 | -0.32444 | -3.2993 | 3.0552 | -0.72648 |  | 2.1312 | 0.10901
| -1.6025 | 1.3558 | -0.34227 | -3.3081 | 3.0195 | -0.67837 |  | 2.1411 | 0.098004
| -1.641 | 1.2897 | -0.33804 | -3.2812 | 3.0505 | -0.70341 |  | 2.1665 | 0.18641
| -1.6122 | 1.277 | -0.34915 | -3.2916 | 3.0262 | -0.68348 |  | 2.1912 | 0.18358
| -1.5634 | 1.3132 | -0.34145 | -3.2912 | 3.0153 | -0.69645 |  | 2.1953 | 0.10883
| -1.621 | 1.3021 | -0.34039 | -3.2674 | 3.0671 | -0.73395 |  | 2.1738 | 0.16631
| -1.6285 | 1.2988 | -0.30908 | -3.2976 | 3.0455 | -0.72503 |  | 2.1733 | 0.13701
| -1.6491 | 1.312 | -0.30616 | -3.367 | 3.0448 | -0.69992 |  | 2.1704 | 0.12458
| -1.6327 | 1.3536 | -0.28601 | -3.2777 | 3.0259 | -0.743 |  | 2.1176 | 0.06727
| -1.6454 | 1.3277 | -0.32767 | -3.3149 | 2.9999 | -0.72477 |  | 2.1293 | 0.11151
| -1.6087 | 1.3087 | -0.34613 | -3.3012 | 3.0518 | -0.69227 |  | 2.1819 | 0.1561
| -1.6372 | 1.2996 | -0.36401 | -3.2309 | 3.0297 | -0.68388 |  | 2.1368 | 0.2047
| -1.6234 | 1.372 | -0.34847 | -3.3219 | 3.0644 | -0.70413 |  | 2.1353 | 0.10646
| -1.6375 | 1.2962 | -0.32818 | -3.2743 | 3.0477 | -0.69894 |  | 2.161 | 0.17373
| -1.6172 | 1.3051 | -0.37635 | -3.3077 | 3.0736 | -0.68538 |  | 2.1866 | 0.19527
| -1.6544 | 1.2843 | -0.32795 | -3.3424 | 3.0192 | -0.72114 |  | 2.1702 | 0.15684
| -1.5984 | 1.3371 | -0.34983 | -3.2702 | 3.063 | -0.75453 |  | 2.1634 | 0.12009
| -1.6674 | 1.3141 | -0.29737 | -3.3326 | 3.0348 | -0.7195 |  | 2.1413 | 0.1253
| -1.6165 | 1.3667 | -0.35138 | -3.2976 | 3.0861 | -0.708 |  | 2.1438 | 0.12314
| -1.6231 | 1.3619 | -0.31444 | -3.3038 | 3.0659 | -0.6831 |  | 2.1386 | 0.10332
| -1.6666 | 1.3459 | -0.30518 | -3.3371 | 3.0872 | -0.69559 |  | 2.1381 | 0.1309
| -1.5975 | 1.319 | -0.37759 | -3.2649 | 3.0713 | -0.71784 |  | 2.1763 | 0.1721
| -1.6446 | 1.3249 | -0.34201 | -3.298 | 3.0206 | -0.70084 |  | 2.1326 | 0.14425
| -1.6088 | 1.3141 | -0.35314 | -3.2923 | 3.0421 | -0.72927 |  | 2.1722 | 0.14259
| -1.5984 | 1.295 | -0.30818 | -3.3725 | 3.0383 | -0.70566 |  | 2.2204 | 0.10609
| -1.6725 | 1.3021 | -0.31934 | -3.2414 | 3.1108 | -0.72183 |  | 2.143 | 0.20851
| -1.619 | 1.3419 | -0.28774 | -3.3088 | 3.0526 | -0.74265 |  | 2.1551 | 0.072885
| -1.5777 | 1.3311 | -0.3319 | -3.3163 | 3.032 | -0.66485 |  | 2.1847 | 0.10484
| -1.6143 | 1.3201 | -0.32112 | -3.265 | 3.0234 | -0.70405 |  | 2.1486 | 0.12551
| -1.605 | 1.3368 | -0.35113 | -3.2616 | 3.0582 | -0.70076 |  | 2.1527 | 0.14302
| -1.6035 | 1.3592 | -0.2833 | -3.2735 | 3.0008 | -0.6456 |  | 2.1218 | 0.067023
| -1.66 | 1.316 | -0.37004 | -3.2735 | 3.0142 | -0.66577 |  | 2.1163 | 0.19532
| -1.6072 | 1.2753 | -0.27789 | -3.2746 | 3.0992 | -0.7526 |  | 2.2187 | 0.14166
| -1.6607 | 1.2982 | -0.32599 | -3.2775 | 3.0271 | -0.70392 |  | 2.1367 | 0.17227
| -1.5981 | 1.2823 | -0.29414 | -3.2903 | 3.0429 | -0.66637 |  | 2.2041 | 0.14355
| -1.6226 | 1.3084 | -0.35034 | -3.2792 | 3.0272 | -0.68715 |  | 2.156 | 0.16453
| -1.5719 | 1.3412 | -0.3398 | -3.2749 | 3.0556 | -0.74726 |  | 2.1784 | 0.092066
| -1.597 | 1.3274 | -0.32048 | -3.2751 | 3.0623 | -0.71717 |  | 2.1731 | 0.1174
| -1.625 | 1.3742 | -0.32622 | -3.2624 | 3.0483 | -0.7399 |  | 2.1104 | 0.087876
| -1.6299 | 1.3221 | -0.34055 | -3.3123 | 3.0724 | -0.68172 |  | 2.1674 | 0.16118
| -1.6739 | 1.3396 | -0.28938 | -3.3278 | 3.037 | -0.724 |  | 2.1178 | 0.10201
| -1.6576 | 1.3617 | -0.4037 | -3.2509 | 3.0369 | -0.69787 |  | 2.0846 | 0.18222
| -1.6503 | 1.2917 | -0.31483 | -3.3264 | 3.0377 | -0.63328 |  | 2.1673 | 0.17922
| -1.6403 | 1.3073 | -0.29802 | -3.2355 | 3.0737 | -0.70814 |  | 2.1474 | 0.16165
| -1.5793 | 1.3181 | -0.3474 | -3.3427 | 3.0604 | -0.66526 |  | 2.2115 | 0.13279
| -1.588 | 1.3305 | -0.33131 | -3.3218 | 3.03 | -0.7154 |  | 2.1805 | 0.092231
| -1.6177 | 1.3356 | -0.34514 | -3.2954 | 3.0347 | -0.71636 |  | 2.148 | 0.1234
| -1.6458 | 1.3314 | -0.29478 | -3.2586 | 3.0339 | -0.67827 |  | 2.1193 | 0.12933
| -1.6364 | 1.3163 | -0.30399 | -3.3336 | 3.0268 | -0.68963 |  | 2.1591 | 0.11697
| -1.6218 | 1.3106 | -0.3188 | -3.2526 | 3.108 | -0.66552 |  | 2.1751 | 0.18673
| -1.5968 | 1.313 | -0.33247 | -3.3264 | 3.0355 | -0.76656 |  | 2.1924 | 0.09793
| -1.6391 | 1.3202 | -0.32467 | -3.305 | 3.1113 | -0.73295 |  | 2.1752 | 0.15771
| -1.5723 | 1.3293 | -0.35262 | -3.289 | 3.0403 | -0.68027 |  | 2.1832 | 0.12376
| -1.6358 | 1.3182 | -0.33528 | -3.2982 | 3.0373 | -0.7204 |  | 2.1503 | 0.14086
| -1.6508 | 1.3601 | -0.33315 | -3.3519 | 3.0311 | -0.68505 |  | 2.1234 | 0.10626
| -1.6117 | 1.318 | -0.32433 | -3.2726 | 3.0502 | -0.74996 |  | 2.1652 | 0.1219
| -1.5901 | 1.2937 | -0.36608 | -3.3384 | 3.0451 | -0.69829 |  | 2.216 | 0.15881
| -1.6371 | 1.3384 | -0.31374 | -3.3222 | 3.0198 | -0.73407 |  | 2.1371 | 0.090858
| -1.6478 | 1.3363 | -0.32285 | -3.2692 | 3.0616 | -0.68223 |  | 2.1271 | 0.15311
| -1.6178 | 1.3026 | -0.36609 | -3.294 | 3.035 | -0.68477 |  | 2.1705 | 0.17828
| -1.604 | 1.3032 | -0.32519 | -3.2771 | 3.0689 | -0.66969 |  | 2.1879 | 0.16389
| -1.6433 | 1.319 | -0.34683 | -3.2374 | 3.0999 | -0.72849 |  | 2.1467 | 0.19156
| -1.6035 | 1.3129 | -0.30652 | -3.3031 | 3.0211 | -0.67096 |  | 2.173 | 0.1149
| -1.6037 | 1.3437 | -0.35117 | -3.2793 | 3.0357 | -0.64093 |  | 2.1441 | 0.14199
| -1.6057 | 1.2747 | -0.32053 | -3.2547 | 3.0096 | -0.70273 |  | 2.1809 | 0.15767
| -1.5981 | 1.299 | -0.32075 | -3.2857 | 3.0352 | -0.69551 |  | 2.1872 | 0.13656
| -1.6644 | 1.3158 | -0.32223 | -3.3041 | 3.0582 | -0.68609 |  | 2.1403 | 0.16794
| -1.6297 | 1.3107 | -0.29778 | -3.3386 | 3.0006 | -0.72687 |  | 2.1613 | 0.089381
| -1.6452 | 1.2898 | -0.30891 | -3.3151 | 3.0494 | -0.69429 |  | 2.1741 | 0.16141
| -1.6832 | 1.3309 | -0.33573 | -3.3377 | 3.0488 | -0.66848 |  | 2.1232 | 0.16779
| -1.626 | 1.2776 | -0.33535 | -3.2408 | 3.0542 | -0.70522 |  | 2.1746 | 0.19841
| -1.5866 | 1.3529 | -0.33032 | -3.3024 | 3.0623 | -0.72734 |  | 2.1699 | 0.085419
| -1.641 | 1.2923 | -0.30924 | -3.3194 | 3.0996 | -0.68002 |  | 2.1941 | 0.18117
| -1.6534 | 1.3174 | -0.33258 | -3.2629 | 3.0915 | -0.72466 |  | 2.146 | 0.17961
| -1.6482 | 1.3149 | -0.33012 | -3.3183 | 3.0531 | -0.69233 |  | 2.1555 | 0.15744
| -1.6178 | 1.3007 | -0.30196 | -3.311 | 3.0659 | -0.69465 |  | 2.1908 | 0.13883
| -1.6131 | 1.277 | -0.32501 | -3.3076 | 3.0583 | -0.71871 |  | 2.2088 | 0.16407
| -1.6031 | 1.2575 | -0.32469 | -3.291 | 3.0704 | -0.65137 |  | 2.2288 | 0.20735
| -1.616 | 1.2933 | -0.30953 | -3.3248 | 3.0223 | -0.69129 |  | 2.1866 | 0.12957
| -1.62 | 1.3002 | -0.31891 | -3.2482 | 3.0676 | -0.7329 |  | 2.1702 | 0.15751
| -1.5961 | 1.2461 | -0.33637 | -3.2877 | 3.0727 | -0.70077 |  | 2.244 | 0.20816
| -1.6045 | 1.3404 | -0.33336 | -3.2748 | 3.0804 | -0.69794 |  | 2.1632 | 0.13331
| -1.5932 | 1.3222 | -0.2999 | -3.2492 | 3.0396 | -0.7439 |  | 2.1644 | 0.094077
| -1.5937 | 1.3231 | -0.34459 | -3.2821 | 3.0915 | -0.67203 |  | 2.189 | 0.16136
| -1.6162 | 1.3428 | -0.34787 | -3.3168 | 3.0502 | -0.65269 |  | 2.1538 | 0.13961
| -1.6199 | 1.2994 | -0.33828 | -3.3638 | 3.0499 | -0.69698 |  | 2.2011 | 0.14635
| -1.6125 | 1.2886 | -0.3506 | -3.3652 | 3.0877 | -0.7253 |  | 2.2292 | 0.16691
| -1.5971 | 1.3558 | -0.3123 | -3.2804 | 3.0139 | -0.67563 |  | 2.1355 | 0.080032
| -1.6028 | 1.3078 | -0.31196 | -3.2823 | 3.0759 | -0.71971 |  | 2.1911 | 0.13461
| -1.6082 | 1.2952 | -0.31666 | -3.334 | 3.0501 | -0.68132 |  | 2.2036 | 0.14075
| -1.5877 | 1.272 | -0.35341 | -3.2863 | 3.067 | -0.72938 |  | 2.2275 | 0.18062
| -1.5813 | 1.2985 | -0.32433 | -3.2983 | 3.022 | -0.65682 |  | 2.1981 | 0.13376
| -1.6016 | 1.3461 | -0.28146 | -3.3072 | 3.111 | -0.69036 |  | 2.1835 | 0.095292
| -1.5917 | 1.3046 | -0.29955 | -3.2993 | 3.0632 | -0.68588 |  | 2.2024 | 0.12333
| -1.6051 | 1.3572 | -0.33926 | -3.2779 | 3.058 | -0.70752 |  | 2.1433 | 0.11036
| -1.6126 | 1.3351 | -0.34749 | -3.318 | 3.0238 | -0.69272 |  | 2.1545 | 0.11991
| -1.5896 | 1.309 | -0.3365 | -3.2698 | 3.0773 | -0.71432 |  | 2.1956 | 0.14935
| -1.6474 | 1.2706 | -0.34296 | -3.3357 | 2.9924 | -0.70872 |  | 2.1735 | 0.17083
| -1.6149 | 1.2632 | -0.29391 | -3.3057 | 3.0119 | -0.68275 |  | 2.2003 | 0.14795
| -1.6223 | 1.2731 | -0.35044 | -3.3301 | 3.0136 | -0.75468 |  | 2.1968 | 0.15532
| -1.6497 | 1.3094 | -0.27776 | -3.295 | 3.1011 | -0.70779 |  | 2.1677 | 0.14599
| -1.6562 | 1.3447 | -0.35501 | -3.2586 | 3.1078 | -0.67388 |  | 2.1267 | 0.19761
| -1.6041 | 1.3449 | -0.3277 | -3.275 | 3.1096 | -0.6742 |  | 2.1699 | 0.14466
| -1.6522 | 1.3297 | -0.35818 | -3.2846 | 3.0468 | -0.73354 |  | 2.1291 | 0.1593
| -1.6183 | 1.3407 | -0.36903 | -3.2576 | 3.1124 | -0.68685 |  | 2.1569 | 0.18756
| -1.6266 | 1.3071 | -0.32518 | -3.2734 | 3.071 | -0.66268 |  | 2.1678 | 0.17751
| -1.6115 | 1.3203 | -0.33608 | -3.3288 | 3.0649 | -0.67939 |  | 2.1847 | 0.14237
| -1.6274 | 1.298 | -0.26779 | -3.3071 | 3.0838 | -0.68167 |  | 2.1901 | 0.13429
| -1.6287 | 1.3384 | -0.34921 | -3.2602 | 3.0472 | -0.67976 |  | 2.1301 | 0.15651
| -1.5795 | 1.3194 | -0.3609 | -3.2995 | 3.1116 | -0.72031 |  | 2.2157 | 0.15591
| -1.635 | 1.2704 | -0.41192 | -3.3593 | 3.0409 | -0.66857 |  | 2.203 | 0.24129
| -1.6353 | 1.3355 | -0.31562 | -3.2829 | 3.0765 | -0.70889 |  | 2.1469 | 0.13535
| -1.6383 | 1.2899 | -0.29318 | -3.3128 | 3.0665 | -0.72527 |  | 2.1849 | 0.14337
| -1.6102 | 1.3294 | -0.30033 | -3.2695 | 3.086 | -0.68138 |  | 2.168 | 0.13175
| -1.5972 | 1.3031 | -0.32084 | -3.2726 | 3.0763 | -0.70557 |  | 2.1953 | 0.14937
| -1.6761 | 1.2637 | -0.32621 | -3.2452 | 3.0221 | -0.68484 |  | 2.1377 | 0.22366
| -1.6084 | 1.2986 | -0.31899 | -3.3054 | 3.0533 | -0.67562 |  | 2.1923 | 0.15031
| -1.6191 | 1.2996 | -0.31935 | -3.2902 | 3.0309 | -0.7095 |  | 2.1716 | 0.13953
| -1.5928 | 1.3066 | -0.33422 | -3.2592 | 3.1029 | -0.71939 |  | 2.201 | 0.1633
| -1.6241 | 1.3303 | -0.35778 | -3.2657 | 3.0703 | -0.72125 |  | 2.1501 | 0.16145
| -1.6149 | 1.3267 | -0.34289 | -3.3026 | 3.0541 | -0.72943 |  | 2.1663 | 0.12968
| -1.5583 | 1.3303 | -0.3741 | -3.2986 | 2.9897 | -0.68523 |  | 2.1755 | 0.10534
| -1.6367 | 1.2825 | -0.34794 | -3.2894 | 3.047 | -0.67747 |  | 2.1755 | 0.20248
| -1.5733 | 1.3661 | -0.3586 | -3.2621 | 3.0124 | -0.713 |  | 2.1363 | 0.082041
| -1.6219 | 1.3282 | -0.32995 | -3.3452 | 3.0722 | -0.67212 |  | 2.1791 | 0.13797
| -1.6035 | 1.3193 | -0.29505 | -3.3082 | 3.0169 | -0.72814 |  | 2.17 | 0.07922
| -1.6835 | 1.3515 | -0.32997 | -3.3586 | 3.0738 | -0.70443 |  | 2.1245 | 0.13904
| -1.6032 | 1.3401 | -0.3545 | -3.3393 | 3.0365 | -0.68015 |  | 2.1678 | 0.11864
| -1.5993 | 1.2836 | -0.30329 | -3.2707 | 2.9707 | -0.69385 |  | 2.1703 | 0.11642
| -1.6189 | 1.3358 | -0.31222 | -3.2819 | 3.0733 | -0.70471 |  | 2.157 | 0.12356
| -1.6043 | 1.3457 | -0.27409 | -3.3315 | 3.009 | -0.71103 |  | 2.1546 | 0.038072
| -1.6291 | 1.29 | -0.34079 | -3.2667 | 3.0484 | -0.66521 |  | 2.1683 | 0.19693
| -1.6297 | 1.3206 | -0.35946 | -3.3007 | 3.0018 | -0.67227 |  | 2.1388 | 0.15292
| -1.6281 | 1.3577 | -0.32604 | -3.2888 | 3.0081 | -0.71768 |  | 2.1139 | 0.087491
| -1.5922 | 1.3139 | -0.32371 | -3.2941 | 3.0179 | -0.71359 |  | 2.1771 | 0.10692
| -1.6344 | 1.2875 | -0.32304 | -3.3044 | 3.0869 | -0.6757 |  | 2.193 | 0.19198
| -1.5592 | 1.3576 | -0.31221 | -3.2626 | 3.0615 | -0.69389 |  | 2.1726 | 0.073804
| -1.6441 | 1.3143 | -0.33997 | -3.2641 | 3.0315 | -0.69717 |  | 2.1335 | 0.16639
| -1.5842 | 1.3085 | -0.34225 | -3.2693 | 3.024 | -0.7152 |  | 2.1804 | 0.12894
| -1.6638 | 1.3213 | -0.29871 | -3.2983 | 3.0518 | -0.67589 |  | 2.1327 | 0.14835
| -1.6012 | 1.339 | -0.32737 | -3.2829 | 3.0719 | -0.70984 |  | 2.1668 | 0.11886
| -1.5935 | 1.2966 | -0.2919 | -3.3163 | 3.0653 | -0.64696 |  | 2.2128 | 0.13497
| -1.6312 | 1.3256 | -0.27793 | -3.3258 | 3.092 | -0.72184 |  | 2.1769 | 0.10486
| -1.6484 | 1.3016 | -0.35707 | -3.2816 | 3.0215 | -0.64511 |  | 2.1401 | 0.20042
| -1.6166 | 1.3472 | -0.3158 | -3.2982 | 3.0344 | -0.72403 |  | 2.1423 | 0.088663
| -1.6042 | 1.2982 | -0.36898 | -3.3116 | 3.0408 | -0.69449 |  | 2.1916 | 0.17131
| -1.5876 | 1.3388 | -0.32597 | -3.3393 | 3.0205 | -0.71963 |  | 2.1771 | 0.070958
| -1.6593 | 1.3444 | -0.37197 | -3.3052 | 3.0304 | -0.72407 |  | 2.1135 | 0.15093
| -1.6484 | 1.3248 | -0.34154 | -3.2833 | 3.0589 | -0.68676 |  | 2.1383 | 0.17042
| -1.6332 | 1.3542 | -0.34864 | -3.2609 | 3.063 | -0.70981 |  | 2.1221 | 0.14133
| -1.5924 | 1.3111 | -0.31299 | -3.3088 | 3.0212 | -0.72133 |  | 2.1857 | 0.096643
| -1.6186 | 1.3306 | -0.30813 | -3.3272 | 3.0687 | -0.72066 |  | 2.1746 | 0.10576
| -1.6239 | 1.3281 | -0.28723 | -3.3455 | 3.0783 | -0.74066 |  | 2.1826 | 0.088166
| -1.5806 | 1.3295 | -0.29913 | -3.2813 | 3.0652 | -0.71777 |  | 2.1871 | 0.089792
| -1.5841 | 1.2572 | -0.32471 | -3.3265 | 3.0404 | -0.71151 |  | 2.2463 | 0.15538
| -1.6615 | 1.3378 | -0.31125 | -3.3245 | 3.0567 | -0.68101 |  | 2.1327 | 0.13507
| -1.5986 | 1.3376 | -0.31103 | -3.2555 | 3.0601 | -0.69147 |  | 2.1566 | 0.11558
| -1.597 | 1.2979 | -0.28562 | -3.333 | 3.0316 | -0.7376 |  | 2.2047 | 0.083379
| -1.631 | 1.2961 | -0.34167 | -3.258 | 3.0554 | -0.70609 |  | 2.163 | 0.18496
| -1.6324 | 1.3068 | -0.32003 | -3.3441 | 3.0914 | -0.7257 |  | 2.1958 | 0.14643
| -1.6232 | 1.3541 | -0.31081 | -3.3017 | 3.0473 | -0.69868 |  | 2.1376 | 0.095535
| -1.5992 | 1.2932 | -0.35907 | -3.3496 | 3.0937 | -0.71334 |  | 2.2318 | 0.1717
| -1.6171 | 1.3741 | -0.33356 | -3.2923 | 3.0655 | -0.69838 |  | 2.1297 | 0.10088
| -1.6177 | 1.3286 | -0.38893 | -3.2693 | 3.0315 | -0.71358 |  | 2.1412 | 0.16676
| -1.6178 | 1.3764 | -0.3533 | -3.2799 | 3.0827 | -0.69443 |  | 2.1285 | 0.12473
| -1.6074 | 1.2996 | -0.29058 | -3.2707 | 3.0301 | -0.71599 |  | 2.1739 | 0.11481
| -1.6417 | 1.313 | -0.27256 | -3.2856 | 3.0766 | -0.74929 |  | 2.16 | 0.11345
| -1.5867 | 1.2935 | -0.31752 | -3.2835 | 3.0677 | -0.72638 |  | 2.2117 | 0.13625
| -1.5841 | 1.3439 | -0.30469 | -3.2747 | 3.0854 | -0.67048 |  | 2.1771 | 0.10886
| -1.5948 | 1.3059 | -0.30671 | -3.2854 | 3.0734 | -0.74349 |  | 2.1994 | 0.11817
| -1.6054 | 1.311 | -0.36018 | -3.2772 | 3.0563 | -0.69601 |  | 2.1758 | 0.16905
| -1.6204 | 1.3284 | -0.32527 | -3.3243 | 3.0744 | -0.66394 |  | 2.1741 | 0.14277
| -1.5835 | 1.2986 | -0.30403 | -3.3207 | 3.0242 | -0.76559 |  | 2.2082 | 0.079482
| -1.6395 | 1.3012 | -0.30743 | -3.2821 | 3.0325 | -0.68152 |  | 2.1528 | 0.153
| -1.6432 | 1.3802 | -0.33776 | -3.3108 | 3.078 | -0.67073 |  | 2.1167 | 0.12268
| -1.6219 | 1.2851 | -0.31036 | -3.2936 | 3.0483 | -0.66577 |  | 2.1868 | 0.1681
| -1.6228 | 1.3556 | -0.33326 | -3.3434 | 3.0464 | -0.68675 |  | 2.1487 | 0.10222
| -1.6471 | 1.2797 | -0.35105 | -3.291 | 3.0829 | -0.66598 |  | 2.1829 | 0.2314
| -1.6394 | 1.3085 | -0.3344 | -3.2993 | 3.038 | -0.71818 |  | 2.1555 | 0.15152
| -1.654 | 1.3312 | -0.31578 | -3.2932 | 3.055 | -0.73654 |  | 2.1332 | 0.12915
| -1.5931 | 1.3332 | -0.31614 | -3.2905 | 3.0666 | -0.67757 |  | 2.1771 | 0.11747
| -1.5901 | 1.3419 | -0.345 | -3.3441 | 3.0183 | -0.64198 |  | 2.17 | 0.10646
| -1.5878 | 1.3064 | -0.29619 | -3.2337 | 3.048 | -0.76014 |  | 2.1786 | 0.10417
| -1.6634 | 1.3104 | -0.34525 | -3.2532 | 3.1274 | -0.73675 |  | 2.1535 | 0.21367
| -1.6362 | 1.3211 | -0.29296 | -3.3028 | 3.0585 | -0.72399 |  | 2.1574 | 0.11449
| -1.6316 | 1.3237 | -0.34302 | -3.2805 | 3.018 | -0.63304 |  | 2.1341 | 0.16452
| -1.6551 | 1.2803 | -0.31134 | -3.3162 | 3.0272 | -0.67037 |  | 2.1659 | 0.17562
| -1.627 | 1.3243 | -0.35117 | -3.3158 | 3.0457 | -0.67373 |  | 2.1588 | 0.1559
| -1.6474 | 1.2887 | -0.29627 | -3.2772 | 3.0809 | -0.69784 |  | 2.1718 | 0.17606
| -1.6351 | 1.2914 | -0.32884 | -3.3016 | 3.0757 | -0.6896 |  | 2.1849 | 0.18465
| -1.6056 | 1.3091 | -0.33556 | -3.3129 | 3.0401 | -0.65242 |  | 2.1828 | 0.15149
| -1.6194 | 1.2704 | -0.27902 | -3.3171 | 3.0271 | -0.71672 |  | 2.201 | 0.12519
| -1.6359 | 1.2851 | -0.35663 | -3.2907 | 3.1052 | -0.7157 |  | 2.196 | 0.21747
| -1.604 | 1.3341 | -0.28979 | -3.3165 | 3.1082 | -0.71309 |  | 2.1931 | 0.10204
| -1.6147 | 1.324 | -0.27444 | -3.2935 | 3.0697 | -0.71163 |  | 2.1717 | 0.09722
| -1.6188 | 1.3019 | -0.31921 | -3.3179 | 3.0702 | -0.71706 |  | 2.1932 | 0.14345
| -1.6408 | 1.3304 | -0.33577 | -3.33 | 3.0263 | -0.69389 |  | 2.1436 | 0.12918
| -1.6149 | 1.3409 | -0.295 | -3.296 | 3.0938 | -0.7183 |  | 2.1684 | 0.10445
| -1.546 | 1.3094 | -0.30281 | -3.2891 | 3.0474 | -0.68272 |  | 2.2237 | 0.091727
| -1.6394 | 1.3194 | -0.30387 | -3.3208 | 3.0738 | -0.70772 |  | 2.1672 | 0.13245
| -1.6061 | 1.3366 | -0.34248 | -3.2809 | 3.0399 | -0.66983 |  | 2.1512 | 0.13523
| -1.5717 | 1.2637 | -0.32172 | -3.2516 | 3.0359 | -0.72487 |  | 2.2243 | 0.15336
| -1.618 | 1.3312 | -0.33848 | -3.2565 | 3.0946 | -0.70874 |  | 2.1597 | 0.15992
| -1.6152 | 1.3186 | -0.35835 | -3.3144 | 3.088 | -0.70318 |  | 2.1866 | 0.16748
| -1.6143 | 1.3162 | -0.34666 | -3.3161 | 3.0491 | -0.68007 |  | 2.1756 | 0.15192
| -1.5927 | 1.3367 | -0.32636 | -3.3343 | 3.1025 | -0.68684 |  | 2.2015 | 0.12109
| -1.6078 | 1.3284 | -0.26301 | -3.3565 | 3.066 | -0.68362 |  | 2.1924 | 0.071679
| -1.5897 | 1.2715 | -0.28672 | -3.3126 | 3.0355 | -0.71629 |  | 2.2248 | 0.1175
| -1.6542 | 1.3403 | -0.35653 | -3.3318 | 3.0438 | -0.72009 |  | 2.1335 | 0.1408
| -1.5969 | 1.3104 | -0.34781 | -3.3084 | 3.1388 | -0.71354 |  | 2.2232 | 0.17566
| -1.615 | 1.3466 | -0.33739 | -3.2981 | 3.0779 | -0.70226 |  | 2.1577 | 0.12818
| -1.6094 | 1.3548 | -0.28855 | -3.2894 | 3.049 | -0.64064 |  | 2.1426 | 0.094251
| -1.6055 | 1.3366 | -0.30304 | -3.2644 | 3.0243 | -0.72424 |  | 2.1438 | 0.087318
| -1.6313 | 1.3402 | -0.32408 | -3.2816 | 3.038 | -0.71304 |  | 2.1324 | 0.1184
| -1.6217 | 1.3108 | -0.32269 | -3.2697 | 3.037 | -0.6903 |  | 2.1562 | 0.14779
| -1.6174 | 1.2738 | -0.31617 | -3.349 | 3.1104 | -0.63944 |  | 2.2387 | 0.19968
| -1.6329 | 1.3143 | -0.35375 | -3.2925 | 3.0027 | -0.67037 |  | 2.1392 | 0.15935
| -1.5924 | 1.3613 | -0.32951 | -3.2657 | 3.0654 | -0.68923 |  | 2.1477 | 0.10483
| -1.5957 | 1.3202 | -0.33119 | -3.2837 | 3.0739 | -0.69437 |  | 2.1854 | 0.14056
| -1.5682 | 1.3238 | -0.36311 | -3.3077 | 3.0321 | -0.70821 |  | 2.1938 | 0.11631
| -1.6729 | 1.338 | -0.34103 | -3.3174 | 3.0835 | -0.7281 |  | 2.1321 | 0.15968
| -1.6466 | 1.3349 | -0.33163 | -3.3005 | 3.0739 | -0.66877 |  | 2.1427 | 0.16104
| -1.6191 | 1.3011 | -0.34333 | -3.3433 | 3.0086 | -0.71291 |  | 2.1793 | 0.13117
| -1.5759 | 1.307 | -0.31871 | -3.2565 | 3.0312 | -0.69641 |  | 2.1864 | 0.12104
| -1.6153 | 1.311 | -0.3199 | -3.3121 | 3.0269 | -0.69538 |  | 2.1712 | 0.12489
| -1.6022 | 1.3334 | -0.32256 | -3.3031 | 3.124 | -0.73854 |  | 2.1962 | 0.12706
| -1.6122 | 1.3173 | -0.31371 | -3.3134 | 3.0616 | -0.64513 |  | 2.1801 | 0.1433
| -1.6186 | 1.3302 | -0.34007 | -3.3088 | 2.9898 | -0.64978 |  | 2.1381 | 0.12498
| -1.6105 | 1.3056 | -0.35054 | -3.2539 | 3.0027 | -0.69728 |  | 2.15 | 0.15355
| -1.6436 | 1.35 | -0.32068 | -3.3009 | 3.1039 | -0.72343 |  | 2.146 | 0.13261
| -1.6283 | 1.3079 | -0.34131 | -3.3244 | 3.0885 | -0.70404 |  | 2.1894 | 0.16957
| -1.6207 | 1.3202 | -0.30957 | -3.3071 | 3.0924 | -0.67497 |  | 2.1814 | 0.14713
| -1.5945 | 1.3034 | -0.33398 | -3.2799 | 3.0672 | -0.71642 |  | 2.1961 | 0.14785
| -1.6114 | 1.3809 | -0.32997 | -3.292 | 3.0524 | -0.71494 |  | 2.1247 | 0.07876
| -1.6002 | 1.3088 | -0.28821 | -3.2785 | 3.1021 | -0.62917 |  | 2.1985 | 0.15616
| -1.6131 | 1.298 | -0.351 | -3.2855 | 3.0415 | -0.64971 |  | 2.1767 | 0.18534
| -1.5995 | 1.3241 | -0.32506 | -3.3165 | 3.0254 | -0.7307 |  | 2.1744 | 0.094599
| -1.6517 | 1.3189 | -0.34965 | -3.296 | 3.0786 | -0.71439 |  | 2.1518 | 0.17893
| -1.6507 | 1.3366 | -0.29581 | -3.3046 | 3.0239 | -0.66739 |  | 2.1233 | 0.1156
| -1.6754 | 1.2917 | -0.336 | -3.2914 | 3.0623 | -0.73091 |  | 2.1481 | 0.19534
| -1.6183 | 1.3401 | -0.37627 | -3.2747 | 3.0655 | -0.6696 |  | 2.1452 | 0.17509
| -1.614 | 1.3089 | -0.31008 | -3.2687 | 3.0574 | -0.71026 |  | 2.1708 | 0.138
| -1.5996 | 1.3575 | -0.32654 | -3.2911 | 3.0433 | -0.71625 |  | 2.1469 | 0.085575
| -1.5872 | 1.2832 | -0.32421 | -3.3281 | 3.0668 | -0.69748 |  | 2.233 | 0.14805
| -1.6065 | 1.2954 | -0.31476 | -3.3346 | 3.0479 | -0.72617 |  | 2.2053 | 0.12245
| -1.6087 | 1.3251 | -0.34071 | -3.3146 | 3.0282 | -0.7524 |  | 2.1675 | 0.10481
| -1.619 | 1.3007 | -0.31587 | -3.264 | 3.0754 | -0.65526 |  | 2.1766 | 0.17889
| -1.5894 | 1.3135 | -0.32786 | -3.2923 | 3.0687 | -0.68483 |  | 2.1959 | 0.13915
| -1.6566 | 1.3634 | -0.32159 | -3.3116 | 3.0758 | -0.68745 |  | 2.1201 | 0.1267
| -1.5713 | 1.3422 | -0.33937 | -3.3094 | 3.0786 | -0.67245 |  | 2.1948 | 0.11483
| -1.5892 | 1.3112 | -0.32042 | -3.3317 | 3.0226 | -0.70228 |  | 2.1952 | 0.10082
| -1.6366 | 1.2846 | -0.34928 | -3.3134 | 3.0892 | -0.64575 |  | 2.1959 | 0.22336
| -1.6594 | 1.2843 | -0.34637 | -3.2925 | 3.0642 | -0.69223 |  | 2.1651 | 0.21381
| -1.6107 | 1.2718 | -0.35017 | -3.2679 | 3.1002 | -0.6719 |  | 2.2147 | 0.22878
| -1.5993 | 1.303 | -0.31885 | -3.2906 | 3.0543 | -0.66079 |  | 2.1907 | 0.15016
| -1.619 | 1.3036 | -0.36542 | -3.2665 | 3.0246 | -0.69862 |  | 2.1568 | 0.17588
| -1.5904 | 1.3029 | -0.37808 | -3.3121 | 3.0193 | -0.73618 |  | 2.1912 | 0.14311
| -1.6362 | 1.3101 | -0.33158 | -3.2821 | 3.0221 | -0.73845 |  | 2.146 | 0.13763
| -1.6385 | 1.3095 | -0.30525 | -3.2808 | 3.0725 | -0.7079 |  | 2.1616 | 0.15158
| -1.6524 | 1.3145 | -0.29693 | -3.2837 | 3.0868 | -0.66738 |  | 2.1529 | 0.16743
| -1.6606 | 1.3052 | -0.28386 | -3.3202 | 3.0385 | -0.70539 |  | 2.1494 | 0.12895
| -1.6286 | 1.288 | -0.31104 | -3.2573 | 3.0301 | -0.70793 |  | 2.1621 | 0.15795
| -1.6702 | 1.3308 | -0.32956 | -3.3053 | 3.0847 | -0.68618 |  | 2.1348 | 0.17372
| -1.6288 | 1.341 | -0.32075 | -3.2499 | 3.0485 | -0.7051 |  | 2.127 | 0.1293
| -1.6321 | 1.252 | -0.33794 | -3.2824 | 3.0419 | -0.72139 |  | 2.1993 | 0.20578
| -1.6031 | 1.3068 | -0.31939 | -3.3072 | 3.0226 | -0.69455 |  | 2.1801 | 0.12098
| -1.6457 | 1.2794 | -0.32222 | -3.3106 | 3.0331 | -0.72084 |  | 2.1748 | 0.16638
| -1.6127 | 1.3158 | -0.34935 | -3.2888 | 3.071 | -0.68855 |  | 2.1761 | 0.16674
| -1.6407 | 1.3376 | -0.35057 | -3.2949 | 3.0384 | -0.69828 |  | 2.1309 | 0.14604
| -1.6072 | 1.3322 | -0.32594 | -3.299 | 3.0714 | -0.72625 |  | 2.1731 | 0.11737
| -1.5985 | 1.3032 | -0.27369 | -3.232 | 3.0737 | -0.72233 |  | 2.1804 | 0.12002
| -1.6962 | 1.3303 | -0.36542 | -3.3486 | 2.979 | -0.72358 |  | 2.0948 | 0.14626
| -1.6662 | 1.2874 | -0.31004 | -3.2191 | 2.9879 | -0.68272 |  | 2.1073 | 0.17917
| -1.5946 | 1.2999 | -0.33738 | -3.3118 | 3.0802 | -0.70063 |  | 2.2133 | 0.15559
| -1.6352 | 1.356 | -0.32465 | -3.3209 | 3.05 | -0.68347 |  | 2.1341 | 0.11145
| -1.6454 | 1.3132 | -0.37564 | -3.2972 | 3.0428 | -0.72547 |  | 2.1476 | 0.1801
| -1.624 | 1.3363 | -0.36158 | -3.2946 | 3.0169 | -0.65893 |  | 2.1339 | 0.14967
| -1.6456 | 1.2731 | -0.32233 | -3.2717 | 3.0133 | -0.72124 |  | 2.1597 | 0.17369
| -1.6656 | 1.296 | -0.37625 | -3.2323 | 3.0524 | -0.70465 |  | 2.1281 | 0.23423
| -1.6349 | 1.3319 | -0.33935 | -3.3132 | 3.0562 | -0.68086 |  | 2.1511 | 0.14799
| -1.6252 | 1.2812 | -0.32718 | -3.3129 | 3.0688 | -0.70219 |  | 2.2016 | 0.17714
| -1.6028 | 1.3477 | -0.30895 | -3.3919 | 3.0461 | -0.73286 |  | 2.1865 | 0.051589
| -1.6289 | 1.3035 | -0.30912 | -3.3377 | 3.0403 | -0.69135 |  | 2.1801 | 0.13151
| -1.6162 | 1.3334 | -0.35217 | -3.2782 | 3.0309 | -0.67193 |  | 2.1421 | 0.14694
| -1.5805 | 1.3548 | -0.31654 | -3.2869 | 3.0477 | -0.69633 |  | 2.1624 | 0.079003
| -1.6254 | 1.3343 | -0.3486 | -3.3279 | 3.0681 | -0.69173 |  | 2.1648 | 0.14444
| -1.6217 | 1.3274 | -0.3532 | -3.2652 | 3.0732 | -0.65222 |  | 2.1528 | 0.18322
| -1.6185 | 1.3258 | -0.34492 | -3.3006 | 3.1071 | -0.73377 |  | 2.1825 | 0.15481
| -1.5922 | 1.2879 | -0.30405 | -3.317 | 3.0445 | -0.6961 |  | 2.2143 | 0.12614
| -1.596 | 1.3612 | -0.30307 | -3.3199 | 3.0624 | -0.73277 |  | 2.164 | 0.057888
| -1.6034 | 1.3367 | -0.32382 | -3.3142 | 3.0756 | -0.67739 |  | 2.1775 | 0.12333
| -1.6569 | 1.3234 | -0.3487 | -3.3401 | 3.0679 | -0.69565 |  | 2.1547 | 0.16733
| -1.5841 | 1.3403 | -0.2987 | -3.3093 | 3.0562 | -0.70135 |  | 2.1819 | 0.076409
| -1.6395 | 1.3489 | -0.34318 | -3.2627 | 3.0558 | -0.69678 |  | 2.1195 | 0.14647
| -1.6156 | 1.339 | -0.34063 | -3.2785 | 3.0462 | -0.74691 |  | 2.1467 | 0.11522
| -1.6202 | 1.2995 | -0.36056 | -3.3035 | 3.0143 | -0.67323 |  | 2.1668 | 0.17122
| -1.6609 | 1.317 | -0.38533 | -3.2699 | 3.0204 | -0.70837 |  | 2.1166 | 0.19522
| -1.643 | 1.3561 | -0.32468 | -3.3316 | 3.1366 | -0.72129 |  | 2.163 | 0.13554
| -1.6147 | 1.3423 | -0.34506 | -3.2938 | 3.0438 | -0.74906 |  | 2.1489 | 0.10929
| -1.6425 | 1.3436 | -0.32411 | -3.2994 | 3.0788 | -0.64119 |  | 2.1401 | 0.15723
| -1.613 | 1.3248 | -0.33697 | -3.3006 | 3.0285 | -0.68929 |  | 2.1585 | 0.12933
| -1.5665 | 1.278 | -0.35117 | -3.2693 | 3.0653 | -0.69791 |  | 2.2315 | 0.17517
| -1.6113 | 1.3573 | -0.36564 | -3.3067 | 3.0121 | -0.701 |  | 2.1302 | 0.10804
| -1.6451 | 1.3168 | -0.29589 | -3.3186 | 3.0764 | -0.68932 |  | 2.1648 | 0.13992
| -1.6205 | 1.2905 | -0.33231 | -3.3769 | 3.0729 | -0.6844 |  | 2.2199 | 0.1606
| -1.5965 | 1.3073 | -0.30831 | -3.2525 | 3.0778 | -0.67248 |  | 2.1859 | 0.15302
| -1.6253 | 1.3254 | -0.34544 | -3.2919 | 3.0863 | -0.70674 |  | 2.1669 | 0.16203
| -1.621 | 1.2944 | -0.33017 | -3.3284 | 3.0669 | -0.68682 |  | 2.1986 | 0.16519
| -1.5868 | 1.3204 | -0.3048 | -3.3091 | 3.0715 | -0.74239 |  | 2.2013 | 0.092452
| -1.6625 | 1.3271 | -0.3307 | -3.3205 | 3.0393 | -0.71817 |  | 2.1329 | 0.14053
| -1.601 | 1.3239 | -0.32802 | -3.3053 | 3.0655 | -0.6919 |  | 2.1827 | 0.12974
| -1.6098 | 1.29 | -0.34403 | -3.3191 | 3.0488 | -0.73279 |  | 2.2016 | 0.15277
| -1.6048 | 1.3151 | -0.33033 | -3.3586 | 3.0835 | -0.71119 |  | 2.211 | 0.12828
| -1.6218 | 1.3188 | -0.36666 | -3.3075 | 3.0389 | -0.70066 |  | 2.1615 | 0.15936
| -1.6592 | 1.3236 | -0.31304 | -3.2468 | 3.0882 | -0.70611 |  | 2.1308 | 0.17243
| -1.6121 | 1.3256 | -0.32963 | -3.3112 | 3.0707 | -0.69573 |  | 2.1773 | 0.13502
| -1.6249 | 1.3481 | -0.30604 | -3.3387 | 2.9975 | -0.69614 |  | 2.1355 | 0.069096
| -1.6184 | 1.2896 | -0.35429 | -3.2857 | 2.9983 | -0.70093 |  | 2.1653 | 0.16353
| -1.655 | 1.3356 | -0.29983 | -3.3016 | 3.0367 | -0.73379 |  | 2.1258 | 0.10584
| -1.5896 | 1.3362 | -0.30346 | -3.2897 | 3.1163 | -0.70349 |  | 2.1958 | 0.11528
| -1.5955 | 1.3494 | -0.28478 | -3.3321 | 3.0172 | -0.74526 |  | 2.162 | 0.029243
| -1.6308 | 1.3266 | -0.29779 | -3.2531 | 3.022 | -0.675 |  | 2.1274 | 0.12485
| -1.6055 | 1.2792 | -0.32919 | -3.2604 | 3.0903 | -0.75018 |  | 2.2095 | 0.17604
| -1.6185 | 1.3446 | -0.29234 | -3.2614 | 3.0557 | -0.69703 |  | 2.1381 | 0.10264
| -1.63 | 1.3208 | -0.35438 | -3.2941 | 3.0481 | -0.68658 |  | 2.1534 | 0.16546
| -1.6129 | 1.2961 | -0.32872 | -3.2846 | 3.07 | -0.74794 |  | 2.1917 | 0.1508
| -1.5589 | 1.3284 | -0.36962 | -3.2958 | 3.0466 | -0.67032 |  | 2.1961 | 0.13279
| -1.6034 | 1.2855 | -0.29747 | -3.3176 | 3.0386 | -0.67742 |  | 2.2054 | 0.13361
| -1.6514 | 1.3423 | -0.33816 | -3.3058 | 3.077 | -0.7108 |  | 2.1376 | 0.14801
| -1.6697 | 1.2867 | -0.39095 | -3.3172 | 3.0871 | -0.70543 |  | 2.1711 | 0.24826
| -1.6081 | 1.3411 | -0.35862 | -3.3031 | 3.0738 | -0.74191 |  | 2.167 | 0.12821
| -1.61 | 1.3261 | -0.31654 | -3.2935 | 3.0618 | -0.713 |  | 2.1704 | 0.1195
| -1.6523 | 1.2859 | -0.32244 | -3.2756 | 3.0297 | -0.7275 |  | 2.1525 | 0.16974
| -1.6247 | 1.3362 | -0.30111 | -3.2804 | 3.0735 | -0.71774 |  | 2.1525 | 0.11486
| -1.6186 | 1.3437 | -0.35875 | -3.3353 | 3.0336 | -0.70495 |  | 2.1527 | 0.11911
| -1.6377 | 1.3213 | -0.31228 | -3.2907 | 3.0111 | -0.71677 |  | 2.1355 | 0.11536
| -1.6117 | 1.3076 | -0.30602 | -3.3247 | 3.0235 | -0.66464 |  | 2.1789 | 0.12118
| -1.6189 | 1.3343 | -0.31816 | -3.3006 | 3.0579 | -0.72216 |  | 2.159 | 0.11219
| -1.5883 | 1.3313 | -0.31434 | -3.2519 | 3.0466 | -0.70224 |  | 2.1631 | 0.10943
| -1.5844 | 1.288 | -0.30688 | -3.2547 | 3.0819 | -0.7048 |  | 2.2129 | 0.15245
| -1.5952 | 1.3467 | -0.32583 | -3.2912 | 3.1103 | -0.66818 |  | 2.1803 | 0.13437
| -1.6049 | 1.2768 | -0.30764 | -3.3144 | 3.007 | -0.70231 |  | 2.199 | 0.12942
| -1.6171 | 1.3175 | -0.32911 | -3.2778 | 3.0821 | -0.69333 |  | 2.1729 | 0.15896
| -1.6437 | 1.2951 | -0.30182 | -3.3109 | 3.0226 | -0.69113 |  | 2.1604 | 0.14196
| -1.6148 | 1.2807 | -0.27654 | -3.3106 | 3.0813 | -0.70468 |  | 2.2136 | 0.13921
| -1.6055 | 1.3223 | -0.31241 | -3.287 | 3.0454 | -0.67316 |  | 2.1678 | 0.12545
| -1.6261 | 1.345 | -0.30747 | -3.3095 | 3.0292 | -0.68977 |  | 2.1383 | 0.096141
| -1.6499 | 1.3355 | -0.38013 | -3.3002 | 3.0472 | -0.73169 |  | 2.1305 | 0.165
| -1.6 | 1.3297 | -0.33367 | -3.2671 | 3.0281 | -0.72405 |  | 2.1543 | 0.11269
| -1.6288 | 1.3396 | -0.35182 | -3.3074 | 3.0708 | -0.72288 |  | 2.1537 | 0.14033
| -1.5786 | 1.2605 | -0.31437 | -3.282 | 3.0634 | -0.67443 |  | 2.2406 | 0.17472
| -1.658 | 1.3204 | -0.32688 | -3.2728 | 3.0394 | -0.70467 |  | 2.1253 | 0.15806
| -1.6284 | 1.3009 | -0.3126 | -3.2721 | 3.0836 | -0.69872 |  | 2.1762 | 0.16855
| -1.6168 | 1.2897 | -0.33244 | -3.3086 | 3.0143 | -0.69771 |  | 2.1803 | 0.14867
| -1.6633 | 1.3073 | -0.30543 | -3.3087 | 3.0447 | -0.70511 |  | 2.1445 | 0.14981
| -1.6478 | 1.3012 | -0.35882 | -3.3185 | 3.0427 | -0.7023 |  | 2.1618 | 0.18226
| -1.6435 | 1.2921 | -0.37256 | -3.284 | 3.0596 | -0.7313 |  | 2.1668 | 0.20429
| -1.6458 | 1.3176 | -0.31382 | -3.3278 | 3.0184 | -0.70927 |  | 2.1469 | 0.1199
| -1.6359 | 1.3381 | -0.35891 | -3.3462 | 3.0762 | -0.69743 |  | 2.1629 | 0.151
| -1.6064 | 1.3769 | -0.30452 | -3.29 | 3.0131 | -0.67196 |  | 2.1165 | 0.060442
| -1.5957 | 1.293 | -0.28822 | -3.282 | 3.0672 | -0.69853 |  | 2.2043 | 0.12973
| -1.6435 | 1.3458 | -0.36719 | -3.3536 | 2.9898 | -0.67297 |  | 2.123 | 0.12491
| -1.6402 | 1.3039 | -0.34108 | -3.3386 | 3.042 | -0.66763 |  | 2.1711 | 0.16878
| -1.5934 | 1.3157 | -0.32309 | -3.3119 | 3.0764 | -0.73938 |  | 2.2022 | 0.11605
| -1.6433 | 1.2712 | -0.32909 | -3.3121 | 3.0436 | -0.70716 |  | 2.1865 | 0.18578
| -1.6013 | 1.2922 | -0.33224 | -3.347 | 3.101 | -0.74913 |  | 2.235 | 0.14607
| -1.6227 | 1.3283 | -0.37919 | -3.2744 | 3.0459 | -0.65847 |  | 2.1434 | 0.18558
| -1.6087 | 1.3516 | -0.31827 | -3.2787 | 3.0248 | -0.72908 |  | 2.135 | 0.08184
| -1.6115 | 1.3546 | -0.34089 | -3.3046 | 3.0403 | -0.73953 |  | 2.1441 | 0.092636
| -1.5845 | 1.3071 | -0.30878 | -3.2851 | 3.0389 | -0.6967 |  | 2.1925 | 0.11408
| -1.6304 | 1.3519 | -0.35071 | -3.3174 | 3.0575 | -0.72958 |  | 2.1423 | 0.11947
| -1.6479 | 1.3096 | -0.31522 | -3.2888 | 3.0751 | -0.6891 |  | 2.1577 | 0.16906
| -1.6509 | 1.3074 | -0.30179 | -3.2756 | 3.0378 | -0.72518 |  | 2.1406 | 0.13946
| -1.6293 | 1.3052 | -0.34554 | -3.2906 | 3.0716 | -0.6613 |  | 2.1724 | 0.19148
| -1.6572 | 1.2871 | -0.3247 | -3.2858 | 3.0506 | -0.70924 |  | 2.1583 | 0.18502
| -1.6036 | 1.2871 | -0.25065 | -3.2814 | 3.0369 | -0.722 |  | 2.1915 | 0.092147
| -1.6081 | 1.2891 | -0.32234 | -3.2993 | 3.0286 | -0.71964 |  | 2.19 | 0.13805
| -1.6515 | 1.3275 | -0.33485 | -3.3109 | 3.0899 | -0.74137 |  | 2.1554 | 0.15257
| -1.5769 | 1.3295 | -0.37803 | -3.2768 | 3.0769 | -0.66748 |  | 2.1866 | 0.16675
| -1.6484 | 1.347 | -0.29853 | -3.3099 | 3.0528 | -0.73663 |  | 2.1307 | 0.094834
| -1.6417 | 1.2864 | -0.35462 | -3.2834 | 3.0725 | -0.72301 |  | 2.1771 | 0.20391
| -1.6461 | 1.298 | -0.3577 | -3.2981 | 3.0229 | -0.73501 |  | 2.1527 | 0.16971
| -1.6431 | 1.3103 | -0.2964 | -3.2843 | 3.024 | -0.6939 |  | 2.1417 | 0.13109
| -1.6373 | 1.3329 | -0.32974 | -3.3111 | 3.0939 | -0.75555 |  | 2.1634 | 0.13303
| -1.6309 | 1.2866 | -0.29641 | -3.3625 | 3.0152 | -0.67491 |  | 2.1905 | 0.12704
| -1.6339 | 1.3049 | -0.3286 | -3.3171 | 3.0258 | -0.72045 |  | 2.1639 | 0.13714
| -1.6004 | 1.3439 | -0.33697 | -3.31 | 3.1122 | -0.71075 |  | 2.1863 | 0.12967
| -1.6086 | 1.306 | -0.35546 | -3.304 | 3.0538 | -0.71473 |  | 2.186 | 0.15787
| -1.6404 | 1.3724 | -0.29311 | -3.3028 | 3.089 | -0.70902 |  | 2.1278 | 0.090336
| -1.5825 | 1.2868 | -0.30253 | -3.232 | 3.0173 | -0.69353 |  | 2.1841 | 0.13279
| -1.6568 | 1.2945 | -0.33034 | -3.3097 | 3.1043 | -0.70487 |  | 2.1796 | 0.19981
| -1.6071 | 1.3515 | -0.33065 | -3.3237 | 3.0927 | -0.69106 |  | 2.1729 | 0.1173
| -1.6444 | 1.3319 | -0.35948 | -3.2609 | 3.089 | -0.70052 |  | 2.139 | 0.18829
| -1.6124 | 1.3174 | -0.30557 | -3.2769 | 3.0525 | -0.71585 |  | 2.1667 | 0.12035
| -1.6129 | 1.2922 | -0.35356 | -3.3256 | 3.0246 | -0.7068 |  | 2.1899 | 0.1563
| -1.6248 | 1.2808 | -0.34539 | -3.238 | 3.0602 | -0.68616 |  | 2.1736 | 0.21152
| -1.6065 | 1.2996 | -0.35326 | -3.2998 | 3.0186 | -0.67858 |  | 2.1775 | 0.15919
| -1.6355 | 1.3249 | -0.31503 | -3.2624 | 3.0929 | -0.69536 |  | 2.1532 | 0.16075
| -1.6244 | 1.3365 | -0.3417 | -3.293 | 2.9909 | -0.73439 |  | 2.1272 | 0.10095
| -1.628 | 1.2913 | -0.31824 | -3.2967 | 3.0102 | -0.67609 |  | 2.1653 | 0.15186
| -1.6084 | 1.3602 | -0.35082 | -3.3129 | 3.1596 | -0.67834 |  | 2.184 | 0.15881
| -1.6223 | 1.3259 | -0.35538 | -3.3391 | 3.0337 | -0.6706 |  | 2.1638 | 0.14474
| -1.5999 | 1.3393 | -0.34025 | -3.3486 | 3.0623 | -0.70762 |  | 2.1846 | 0.10616
| -1.6437 | 1.3135 | -0.30374 | -3.3696 | 2.9982 | -0.71282 |  | 2.1581 | 0.09462
| -1.6282 | 1.2944 | -0.29055 | -3.3321 | 3.0685 | -0.69949 |  | 2.1958 | 0.13599
| -1.6372 | 1.3068 | -0.35709 | -3.3174 | 3.0495 | -0.65711 |  | 2.1659 | 0.18797
| -1.6226 | 1.3134 | -0.33027 | -3.3186 | 3.0305 | -0.68925 |  | 2.1669 | 0.13614
| -1.6154 | 1.3371 | -0.3143 | -3.3286 | 3.1041 | -0.6793 |  | 2.1837 | 0.13012
| -1.6472 | 1.3091 | -0.32779 | -3.2977 | 3.0676 | -0.74795 |  | 2.1602 | 0.1535
| -1.5868 | 1.2963 | -0.31308 | -3.3 | 3.0515 | -0.66502 |  | 2.2076 | 0.13964
| -1.5958 | 1.3295 | -0.29289 | -3.3446 | 3.0384 | -0.68129 |  | 2.1865 | 0.078362
| -1.584 | 1.2991 | -0.32838 | -3.331 | 3.0253 | -0.6805 |  | 2.2082 | 0.1227
| -1.6114 | 1.3277 | -0.28771 | -3.2939 | 3.0464 | -0.70896 |  | 2.1632 | 0.093241
| -1.621 | 1.3066 | -0.31463 | -3.3349 | 3.0525 | -0.71195 |  | 2.1873 | 0.12714
| -1.5962 | 1.3449 | -0.29271 | -3.3073 | 3.0669 | -0.72798 |  | 2.1736 | 0.071398
| -1.6168 | 1.2974 | -0.27604 | -3.2452 | 3.0976 | -0.6789 |  | 2.1829 | 0.15772
| -1.5942 | 1.3336 | -0.33302 | -3.3238 | 3.057 | -0.7413 |  | 2.1846 | 0.096205
| -1.6092 | 1.3782 | -0.34071 | -3.2897 | 3.0658 | -0.6742 |  | 2.1302 | 0.10662
| -1.6027 | 1.3078 | -0.3236 | -3.3286 | 3.0536 | -0.67132 |  | 2.197 | 0.13749
| -1.6335 | 1.3159 | -0.34185 | -3.2989 | 3.0866 | -0.72348 |  | 2.1712 | 0.16536
| -1.6488 | 1.2348 | -0.33244 | -3.2928 | 3.0599 | -0.71975 |  | 2.2096 | 0.23227
| -1.6128 | 1.3759 | -0.29747 | -3.2941 | 3.0639 | -0.68991 |  | 2.1325 | 0.073151
| -1.634 | 1.321 | -0.32717 | -3.2986 | 3.1214 | -0.69044 |  | 2.1786 | 0.17572
| -1.6157 | 1.3217 | -0.31007 | -3.2853 | 3.0668 | -0.68584 |  | 2.1681 | 0.13515
| -1.6508 | 1.3126 | -0.3582 | -3.3468 | 3.0791 | -0.73436 |  | 2.1738 | 0.17059
| -1.635 | 1.2959 | -0.31867 | -3.2916 | 3.0069 | -0.65857 |  | 2.1535 | 0.15771
| -1.6062 | 1.2726 | -0.33561 | -3.2934 | 3.0661 | -0.71441 |  | 2.2153 | 0.18027
| -1.6313 | 1.3074 | -0.32186 | -3.2726 | 3.0135 | -0.71769 |  | 2.1452 | 0.13613
| -1.6056 | 1.3256 | -0.32071 | -3.2881 | 3.0737 | -0.68721 |  | 2.1756 | 0.13514
| -1.6277 | 1.3087 | -0.31212 | -3.2467 | 3.0396 | -0.67484 |  | 2.1466 | 0.15764
| -1.5981 | 1.3011 | -0.32751 | -3.2905 | 2.974 | -0.69924 |  | 2.1651 | 0.1122
| -1.6515 | 1.3215 | -0.34333 | -3.2767 | 3.0569 | -0.73387 |  | 2.1369 | 0.16172
| -1.6186 | 1.3091 | -0.32705 | -3.3047 | 3.0384 | -0.73446 |  | 2.1727 | 0.12737
| -1.6266 | 1.2823 | -0.32538 | -3.3098 | 3.026 | -0.66893 |  | 2.1827 | 0.1697
| -1.6527 | 1.2722 | -0.34043 | -3.2784 | 3.0684 | -0.70959 |  | 2.1764 | 0.21649
| -1.5937 | 1.3505 | -0.30762 | -3.2882 | 3.0494 | -0.71128 |  | 2.158 | 0.07952
| -1.6258 | 1.3036 | -0.3028 | -3.2732 | 3.0484 | -0.73348 |  | 2.1649 | 0.1316
| -1.6273 | 1.3041 | -0.32975 | -3.299 | 3.0579 | -0.68441 |  | 2.1737 | 0.16458
| -1.6412 | 1.3041 | -0.37683 | -3.2983 | 3.0344 | -0.72648 |  | 2.1548 | 0.18268
| -1.5781 | 1.2828 | -0.34172 | -3.3081 | 2.9924 | -0.70755 |  | 2.2061 | 0.12737
| -1.6429 | 1.3258 | -0.33109 | -3.2988 | 3.0273 | -0.71777 |  | 2.1365 | 0.13186
| -1.6209 | 1.3405 | -0.27751 | -3.2732 | 3.0203 | -0.69203 |  | 2.1309 | 0.081272
| -1.6506 | 1.277 | -0.33367 | -3.2928 | 3.0235 | -0.6563 |  | 2.1622 | 0.20128
| -1.6532 | 1.3302 | -0.34495 | -3.2904 | 3.0823 | -0.68113 |  | 2.1412 | 0.18031
| -1.6252 | 1.2907 | -0.3434 | -3.283 | 3.0323 | -0.69757 |  | 2.171 | 0.1745
| -1.5608 | 1.3649 | -0.32399 | -3.289 | 3.068 | -0.68265 |  | 2.1756 | 0.075828
| -1.6112 | 1.3562 | -0.29127 | -3.2998 | 3.0647 | -0.69101 |  | 2.1503 | 0.082805
| -1.6403 | 1.3295 | -0.32031 | -3.2716 | 3.0693 | -0.7165 |  | 2.1417 | 0.14424
| -1.6338 | 1.3169 | -0.32122 | -3.2538 | 2.9967 | -0.7092 |  | 2.1242 | 0.12968
| -1.6083 | 1.3582 | -0.31241 | -3.2562 | 3.0498 | -0.69848 |  | 2.1313 | 0.097991
| -1.6452 | 1.269 | -0.29103 | -3.255 | 3.0938 | -0.68893 |  | 2.1848 | 0.20251
| -1.637 | 1.2913 | -0.35607 | -3.2843 | 3.0218 | -0.73274 |  | 2.1593 | 0.17339
| -1.651 | 1.3252 | -0.34409 | -3.3136 | 3.1144 | -0.69513 |  | 2.1654 | 0.18544
| -1.6803 | 1.3278 | -0.25551 | -3.2946 | 3.0123 | -0.64565 |  | 2.1007 | 0.11642
| -1.5937 | 1.3296 | -0.32088 | -3.3085 | 3.0637 | -0.71672 |  | 2.1851 | 0.10559
| -1.6299 | 1.2969 | -0.27571 | -3.3208 | 3.0546 | -0.71988 |  | 2.1842 | 0.11451
| -1.6072 | 1.372 | -0.34033 | -3.3432 | 3.0796 | -0.7255 |  | 2.1596 | 0.084612
| -1.6077 | 1.321 | -0.32349 | -3.3148 | 3.0424 | -0.71544 |  | 2.1759 | 0.11323
| -1.6282 | 1.3392 | -0.31213 | -3.2746 | 3.0874 | -0.69062 |  | 2.1499 | 0.13822
| -1.7119 | 1.2697 | -0.32244 | -3.2719 | 3.0926 | -0.71314 |  | 2.1408 | 0.24821
| -1.6563 | 1.2763 | -0.34548 | -3.3054 | 3.1045 | -0.76014 |  | 2.1935 | 0.2101
| -1.6088 | 1.2657 | -0.35122 | -3.3267 | 3.0417 | -0.73764 |  | 2.2211 | 0.17316
| -1.6266 | 1.2987 | -0.33768 | -3.3379 | 3.046 | -0.71007 |  | 2.1873 | 0.15128
| -1.5798 | 1.3406 | -0.31489 | -3.3096 | 3.0096 | -0.74435 |  | 2.1691 | 0.052493
| -1.6169 | 1.312 | -0.31517 | -3.2817 | 3.0328 | -0.73056 |  | 2.1624 | 0.12048
| -1.5913 | 1.3184 | -0.35996 | -3.3158 | 3.0814 | -0.70549 |  | 2.2019 | 0.1512
| -1.6432 | 1.3143 | -0.28885 | -3.2972 | 3.0481 | -0.67481 |  | 2.1509 | 0.13492
| -1.631 | 1.3298 | -0.3443 | -3.3024 | 3.0259 | -0.65711 |  | 2.1405 | 0.14932
| -1.6276 | 1.3097 | -0.29577 | -3.3305 | 3.1081 | -0.73243 |  | 2.1987 | 0.13149
| -1.6422 | 1.3423 | -0.34769 | -3.3036 | 3.1091 | -0.69871 |  | 2.1539 | 0.16721
| -1.6253 | 1.3025 | -0.33912 | -3.2964 | 3.0829 | -0.73723 |  | 2.1855 | 0.1653
| -1.6064 | 1.2581 | -0.31271 | -3.3215 | 3.0713 | -0.74814 |  | 2.2388 | 0.16049
| -1.6041 | 1.3412 | -0.30207 | -3.2722 | 3.0473 | -0.71647 |  | 2.1519 | 0.091432
| -1.6504 | 1.3413 | -0.33971 | -3.3242 | 3.0113 | -0.7229 |  | 2.1225 | 0.1138
| -1.6244 | 1.334 | -0.33792 | -3.2899 | 3.0613 | -0.69077 |  | 2.1516 | 0.14412
| -1.6356 | 1.3113 | -0.34422 | -3.344 | 2.9827 | -0.6684 |  | 2.1496 | 0.13578
| -1.6014 | 1.3279 | -0.3202 | -3.3114 | 3.0379 | -0.70036 |  | 2.1722 | 0.10524
| -1.6639 | 1.3412 | -0.32744 | -3.2987 | 3.042 | -0.70317 |  | 2.1155 | 0.13844
| -1.6071 | 1.3378 | -0.30324 | -3.3335 | 3.0274 | -0.69062 |  | 2.1644 | 0.080819
| -1.5955 | 1.3507 | -0.29199 | -3.2747 | 3.0318 | -0.68977 |  | 2.1459 | 0.073057
| -1.5819 | 1.2752 | -0.28075 | -3.3156 | 3.0395 | -0.68601 |  | 2.2298 | 0.11595
| -1.6312 | 1.3193 | -0.31687 | -3.2858 | 3.0139 | -0.66283 |  | 2.1396 | 0.13684
| -1.6464 | 1.2945 | -0.29637 | -3.314 | 3.061 | -0.71428 |  | 2.1738 | 0.14729
| -1.6671 | 1.2907 | -0.31437 | -3.344 | 3.0711 | -0.67893 |  | 2.174 | 0.18329
| -1.6202 | 1.351 | -0.3418 | -3.2822 | 3.0637 | -0.70141 |  | 2.1405 | 0.1293
| -1.6075 | 1.3203 | -0.30272 | -3.3423 | 3.0241 | -0.67747 |  | 2.1787 | 0.096514
| -1.6119 | 1.3412 | -0.33002 | -3.3203 | 3.0273 | -0.74449 |  | 2.1548 | 0.085628
| -1.6112 | 1.3077 | -0.34956 | -3.2929 | 3.052 | -0.75687 |  | 2.18 | 0.14194
| -1.6218 | 1.3105 | -0.29923 | -3.3189 | 3.081 | -0.74078 |  | 2.1894 | 0.11929
| -1.6377 | 1.2967 | -0.26676 | -3.3404 | 3.0436 | -0.71014 |  | 2.1808 | 0.10613
| -1.6168 | 1.3072 | -0.32223 | -3.307 | 3.0122 | -0.70459 |  | 2.1662 | 0.12313
| -1.63 | 1.3373 | -0.39016 | -3.3035 | 3.0617 | -0.74502 |  | 2.1488 | 0.16018
| -1.6631 | 1.2959 | -0.33025 | -3.3557 | 3.013 | -0.73826 |  | 2.1579 | 0.1413
| -1.6202 | 1.3546 | -0.30157 | -3.3729 | 3.0755 | -0.72606 |  | 2.173 | 0.069691
| -1.6853 | 1.3383 | -0.34001 | -3.3128 | 3.0714 | -0.77604 |  | 2.1189 | 0.1461
| -1.6392 | 1.3204 | -0.33302 | -3.2705 | 3.0209 | -0.71586 |  | 2.1316 | 0.14132
| -1.5969 | 1.335 | -0.33724 | -3.2994 | 3.0461 | -0.70963 |  | 2.1687 | 0.11209
| -1.6196 | 1.2689 | -0.37979 | -3.3036 | 3.064 | -0.7043 |  | 2.2088 | 0.22317
| -1.6298 | 1.2857 | -0.31593 | -3.3095 | 3.086 | -0.69364 |  | 2.1996 | 0.17828
| -1.6518 | 1.2996 | -0.31122 | -3.3335 | 3.0738 | -0.67323 |  | 2.1761 | 0.17023
| -1.622 | 1.3238 | -0.29468 | -3.247 | 3.084 | -0.69384 |  | 2.1558 | 0.14042
| -1.6222 | 1.3192 | -0.31675 | -3.3707 | 3.0629 | -0.73351 |  | 2.1928 | 0.10595
| -1.591 | 1.2901 | -0.33955 | -3.2994 | 3.062 | -0.73451 |  | 2.214 | 0.14875
| -1.5574 | 1.3211 | -0.32498 | -3.3102 | 3.1128 | -0.72477 |  | 2.2368 | 0.11109
| -1.616 | 1.3241 | -0.3402 | -3.3577 | 3.0264 | -0.70928 |  | 2.175 | 0.11145
| -1.6157 | 1.2453 | -0.34049 | -3.3168 | 3.0743 | -0.67917 |  | 2.2391 | 0.22337
| -1.6311 | 1.3011 | -0.33132 | -3.2706 | 3.0535 | -0.74045 |  | 2.1637 | 0.15783
| -1.6391 | 1.3696 | -0.37747 | -3.3638 | 3.0227 | -0.68433 |  | 2.1226 | 0.11596
| -1.6376 | 1.285 | -0.31691 | -3.2938 | 3.0458 | -0.72003 |  | 2.1755 | 0.16287
| -1.6139 | 1.2906 | -0.34873 | -3.2882 | 2.9846 | -0.70935 |  | 2.1642 | 0.14715
| -1.6083 | 1.3291 | -0.33756 | -3.2819 | 3.0754 | -0.68163 |  | 2.1688 | 0.14976
| -1.6154 | 1.3382 | -0.35524 | -3.2851 | 3.0407 | -0.70669 |  | 2.1456 | 0.13532
| -1.6444 | 1.3106 | -0.32414 | -3.3603 | 3.032 | -0.72052 |  | 2.1684 | 0.12592
| -1.6234 | 1.3168 | -0.29711 | -3.2706 | 3.033 | -0.71492 |  | 2.1503 | 0.11521
| -1.6605 | 1.2964 | -0.32393 | -3.29 | 3.0657 | -0.69231 |  | 2.1554 | 0.18881
| -1.6421 | 1.29 | -0.32322 | -3.2732 | 3.0348 | -0.68639 |  | 2.157 | 0.17737
| -1.6016 | 1.2816 | -0.3556 | -3.2638 | 3.0226 | -0.71111 |  | 2.1855 | 0.17467
| -1.6088 | 1.3045 | -0.37477 | -3.307 | 3.0485 | -0.69064 |  | 2.1842 | 0.17803
| -1.5802 | 1.3688 | -0.3202 | -3.3493 | 3.0667 | -0.70551 |  | 2.1788 | 0.056706
| -1.5944 | 1.2873 | -0.36378 | -3.3037 | 3.0767 | -0.70389 |  | 2.2183 | 0.18574
| -1.5953 | 1.3249 | -0.27479 | -3.2917 | 3.0648 | -0.70728 |  | 2.1831 | 0.085324
| -1.6167 | 1.3309 | -0.33506 | -3.2471 | 3.0956 | -0.65243 |  | 2.1566 | 0.17831
| -1.625 | 1.3338 | -0.32547 | -3.317 | 3.0498 | -0.69666 |  | 2.1566 | 0.12196
| -1.6079 | 1.3273 | -0.33004 | -3.2919 | 3.014 | -0.76505 |  | 2.1547 | 0.090925
| -1.6031 | 1.3187 | -0.32473 | -3.2987 | 3.0126 | -0.70875 |  | 2.165 | 0.10795
| -1.6523 | 1.3047 | -0.29449 | -3.3081 | 3.0359 | -0.67497 |  | 2.1506 | 0.14455
| -1.6071 | 1.3015 | -0.3198 | -3.2928 | 3.0727 | -0.70459 |  | 2.1945 | 0.14925
| -1.6284 | 1.3179 | -0.33074 | -3.2896 | 3.055 | -0.70512 |  | 2.1591 | 0.14824
| -1.5854 | 1.3196 | -0.31049 | -3.2586 | 3.0576 | -0.76994 |  | 2.1822 | 0.095576
| -1.5864 | 1.316 | -0.33097 | -3.3026 | 3.0694 | -0.72518 |  | 2.2009 | 0.12173
| -1.6091 | 1.2733 | -0.36911 | -3.2881 | 3.0442 | -0.7482 |  | 2.2028 | 0.18693
| -1.6337 | 1.3174 | -0.32729 | -3.3462 | 3.0355 | -0.65361 |  | 2.1659 | 0.14318
| -1.6494 | 1.2889 | -0.37503 | -3.287 | 3.0849 | -0.73249 |  | 2.1749 | 0.22173
| -1.608 | 1.2646 | -0.32918 | -3.2929 | 3.0293 | -0.72824 |  | 2.2072 | 0.1642
| -1.6242 | 1.3442 | -0.34403 | -3.2553 | 3.0279 | -0.65776 |  | 2.1201 | 0.146
| -1.6332 | 1.3559 | -0.30783 | -3.3089 | 3.0416 | -0.70595 |  | 2.1299 | 0.090973
| -1.5838 | 1.2966 | -0.32048 | -3.2267 | 3.0804 | -0.74601 |  | 2.1978 | 0.14774
| -1.6625 | 1.286 | -0.3551 | -3.2957 | 3.047 | -0.69836 |  | 2.1567 | 0.21026
| -1.6596 | 1.3206 | -0.33268 | -3.2906 | 3.0708 | -0.68231 |  | 2.1401 | 0.17847
| -1.6218 | 1.2986 | -0.31359 | -3.2836 | 3.0374 | -0.68202 |  | 2.1698 | 0.15118
| -1.6256 | 1.3062 | -0.31155 | -3.2726 | 3.0722 | -0.67081 |  | 2.1698 | 0.16594
| -1.5944 | 1.3242 | -0.32556 | -3.2518 | 3.0774 | -0.67323 |  | 2.1737 | 0.14913
| -1.6069 | 1.2777 | -0.33842 | -3.3118 | 2.9796 | -0.65767 |  | 2.1841 | 0.15608
| -1.6251 | 1.3123 | -0.35188 | -3.3281 | 3.0874 | -0.63642 |  | 2.1868 | 0.19216
| -1.6065 | 1.3219 | -0.34375 | -3.2437 | 3.0041 | -0.72779 |  | 2.1391 | 0.12551
| -1.6538 | 1.3052 | -0.31261 | -3.3071 | 3.0588 | -0.69121 |  | 2.1571 | 0.16228
| -1.6611 | 1.2788 | -0.34041 | -3.3006 | 3.0788 | -0.70241 |  | 2.1761 | 0.21622
| -1.6485 | 1.3206 | -0.33561 | -3.3259 | 3.0095 | -0.65336 |  | 2.1372 | 0.14939
| -1.62 | 1.2922 | -0.34711 | -3.3255 | 3.0392 | -0.6718 |  | 2.1892 | 0.17319
| -1.6223 | 1.3135 | -0.33738 | -3.2826 | 3.0236 | -0.70518 |  | 2.1532 | 0.14236
| -1.5817 | 1.3236 | -0.34427 | -3.3019 | 3.0229 | -0.75838 |  | 2.1821 | 0.09233
| -1.5966 | 1.3454 | -0.30963 | -3.3047 | 3.0652 | -0.68044 |  | 2.1698 | 0.098965
| -1.6528 | 1.3205 | -0.27309 | -3.279 | 3.0637 | -0.69459 |  | 2.1389 | 0.1283
| -1.6271 | 1.2968 | -0.30068 | -3.2973 | 3.0808 | -0.73139 |  | 2.1882 | 0.14427
| -1.6217 | 1.2893 | -0.33434 | -3.3322 | 3.047 | -0.70626 |  | 2.1966 | 0.15773
| -1.6251 | 1.3507 | -0.31432 | -3.2438 | 3.0836 | -0.66384 |  | 2.1317 | 0.14364
| -1.624 | 1.3289 | -0.2889 | -3.2875 | 3.075 | -0.71815 |  | 2.1613 | 0.11055
| -1.6203 | 1.319 | -0.34664 | -3.3386 | 3.0056 | -0.71063 |  | 2.1621 | 0.11904
| -1.6319 | 1.2973 | -0.31496 | -3.2999 | 3.0507 | -0.72465 |  | 2.1745 | 0.1462
| -1.6154 | 1.3261 | -0.34107 | -3.3155 | 3.0633 | -0.72521 |  | 2.1738 | 0.13097
| -1.6177 | 1.2809 | -0.32945 | -3.3347 | 3.0564 | -0.70538 |  | 2.2102 | 0.16294
| -1.6091 | 1.3075 | -0.30459 | -3.3145 | 3.1029 | -0.67784 |  | 2.2059 | 0.1493
| -1.5953 | 1.2843 | -0.39289 | -3.3108 | 3.0645 | -0.71667 |  | 2.2166 | 0.19912
| -1.5527 | 1.3226 | -0.30808 | -3.329 | 3.0182 | -0.6947 |  | 2.2109 | 0.061474
| -1.6256 | 1.3533 | -0.32399 | -3.2828 | 3.0624 | -0.70478 |  | 2.1355 | 0.11602
| -1.6551 | 1.3331 | -0.33082 | -3.301 | 3.0077 | -0.67479 |  | 2.1155 | 0.13763
| -1.6306 | 1.3079 | -0.34043 | -3.2977 | 3.0423 | -0.70987 |  | 2.1629 | 0.15637
| -1.5876 | 1.2773 | -0.34891 | -3.2684 | 3.0269 | -0.67701 |  | 2.2015 | 0.1776
| -1.6516 | 1.3166 | -0.33086 | -3.333 | 3.0576 | -0.7054 |  | 2.1583 | 0.15213
| -1.6553 | 1.325 | -0.34308 | -3.2927 | 3.0769 | -0.67235 |  | 2.1421 | 0.18475
| -1.619 | 1.3094 | -0.3429 | -3.3207 | 3.0437 | -0.66257 |  | 2.1767 | 0.16027
| -1.6587 | 1.3282 | -0.29689 | -3.2928 | 3.0775 | -0.70815 |  | 2.139 | 0.13954
| -1.5905 | 1.3216 | -0.31651 | -3.2911 | 3.0474 | -0.72692 |  | 2.1825 | 0.10233
| -1.5935 | 1.3074 | -0.29519 | -3.2921 | 3.0636 | -0.73625 |  | 2.1979 | 0.10435
| -1.6261 | 1.2835 | -0.2711 | -3.2843 | 3.0723 | -0.68414 |  | 2.1904 | 0.14934
| -1.6065 | 1.3529 | -0.3454 | -3.2818 | 3.0116 | -0.71842 |  | 2.1305 | 0.095823
| -1.6084 | 1.3654 | -0.29514 | -3.3259 | 3.0933 | -0.70287 |  | 2.1641 | 0.076374
| -1.6177 | 1.3248 | -0.34349 | -3.2992 | 3.0423 | -0.73773 |  | 2.1607 | 0.12676
| -1.6128 | 1.29 | -0.33368 | -3.2793 | 3.0515 | -0.69997 |  | 2.1867 | 0.16928
| -1.6115 | 1.332 | -0.3105 | -3.2426 | 3.0277 | -0.67588 |  | 2.1356 | 0.12309
| -1.6412 | 1.3366 | -0.28674 | -3.305 | 3.0312 | -0.72245 |  | 2.1338 | 0.08847
| -1.6343 | 1.32 | -0.3167 | -3.3342 | 3.1263 | -0.70284 |  | 2.193 | 0.15768
| -1.621 | 1.3298 | -0.36572 | -3.3414 | 3.0506 | -0.71621 |  | 2.1693 | 0.13936
| -1.6406 | 1.2801 | -0.32199 | -3.2877 | 3.055 | -0.66262 |  | 2.1769 | 0.19675
| -1.6431 | 1.3438 | -0.32438 | -3.3529 | 3.0487 | -0.68568 |  | 2.1473 | 0.11641
| -1.5723 | 1.329 | -0.2994 | -3.2892 | 3.0761 | -0.67632 |  | 2.199 | 0.10132
| -1.5843 | 1.3088 | -0.36543 | -3.2854 | 3.025 | -0.69886 |  | 2.1838 | 0.14683
| -1.6216 | 1.353 | -0.32639 | -3.2992 | 3.0467 | -0.67278 |  | 2.1373 | 0.11546
| -1.6022 | 1.3586 | -0.3162 | -3.3089 | 3.0569 | -0.69812 |  | 2.1545 | 0.085335
| -1.6226 | 1.3065 | -0.34877 | -3.2872 | 3.0643 | -0.67607 |  | 2.1729 | 0.18188
| -1.5883 | 1.3577 | -0.36378 | -3.324 | 3.0523 | -0.68772 |  | 2.1649 | 0.10909
| -1.6241 | 1.2823 | -0.31325 | -3.2903 | 3.0829 | -0.70849 |  | 2.1994 | 0.17495
| -1.6888 | 1.309 | -0.32875 | -3.3272 | 3.086 | -0.70126 |  | 2.1451 | 0.19249
| -1.6109 | 1.3041 | -0.35897 | -3.2921 | 3.0422 | -0.66609 |  | 2.176 | 0.17762
| -1.6095 | 1.3105 | -0.29454 | -3.3241 | 3.0421 | -0.72826 |  | 2.1864 | 0.09578
| -1.6495 | 1.2942 | -0.36485 | -3.2924 | 3.0394 | -0.70422 |  | 2.156 | 0.19841
| -1.6791 | 1.324 | -0.32181 | -3.2845 | 3.0326 | -0.71597 |  | 2.1095 | 0.15336
| -1.6037 | 1.3308 | -0.32856 | -3.3083 | 3.033 | -0.6891 |  | 2.165 | 0.11255
| -1.605 | 1.3213 | -0.2725 | -3.2653 | 3.0464 | -0.74019 |  | 2.164 | 0.081575
| -1.6274 | 1.3183 | -0.31993 | -3.2754 | 3.033 | -0.65998 |  | 2.1462 | 0.14921
| -1.609 | 1.3027 | -0.35765 | -3.3046 | 3.0229 | -0.67923 |  | 2.1762 | 0.1613
| -1.6204 | 1.3433 | -0.31767 | -3.2633 | 3.069 | -0.72611 |  | 2.1433 | 0.1181
| -1.5759 | 1.2898 | -0.36083 | -3.2948 | 3.0865 | -0.6385 |  | 2.2285 | 0.1983
| -1.6188 | 1.3144 | -0.30094 | -3.3396 | 3.0518 | -0.70746 |  | 2.1845 | 0.109
| -1.6066 | 1.3243 | -0.32916 | -3.2767 | 3.0716 | -0.75662 |  | 2.1732 | 0.12241
| -1.611 | 1.3041 | -0.32356 | -3.3184 | 3.043 | -0.71631 |  | 2.1877 | 0.12915
| -1.6075 | 1.3259 | -0.34671 | -3.3135 | 3.0351 | -0.70994 |  | 2.1682 | 0.12466
| -1.6169 | 1.3101 | -0.32271 | -3.3157 | 3.0595 | -0.71074 |  | 2.1836 | 0.1359
| -1.6121 | 1.3593 | -0.35776 | -3.3017 | 3.0176 | -0.67243 |  | 2.1281 | 0.11424
| -1.5932 | 1.3161 | -0.30861 | -3.2532 | 3.0235 | -0.71668 |  | 2.1637 | 0.10701
| -1.5818 | 1.3069 | -0.28751 | -3.2987 | 3.028 | -0.71686 |  | 2.1962 | 0.082562
| -1.6035 | 1.2952 | -0.29868 | -3.3081 | 3.0229 | -0.72398 |  | 2.1902 | 0.10677
| -1.6042 | 1.2566 | -0.35344 | -3.2978 | 3.0299 | -0.71154 |  | 2.2171 | 0.19164
| -1.6285 | 1.3064 | -0.28246 | -3.3223 | 3.0476 | -0.68025 |  | 2.1756 | 0.1201
| -1.6416 | 1.336 | -0.28978 | -3.3166 | 3.072 | -0.68593 |  | 2.1511 | 0.11669
| -1.6181 | 1.3097 | -0.28361 | -3.2791 | 3.1019 | -0.69296 |  | 2.1859 | 0.14127
| -1.6021 | 1.2998 | -0.33269 | -3.3411 | 3.0442 | -0.72796 |  | 2.2056 | 0.12519
| -1.6131 | 1.3831 | -0.33554 | -3.2972 | 3.0333 | -0.6941 |  | 2.1159 | 0.079506
| -1.652 | 1.3329 | -0.34021 | -3.2909 | 3.0101 | -0.7116 |  | 2.116 | 0.13422
| -1.6106 | 1.3358 | -0.34062 | -3.3079 | 3.0572 | -0.67178 |  | 2.1637 | 0.13635
| -1.626 | 1.3222 | -0.28147 | -3.2972 | 3.0809 | -0.702 |  | 2.1696 | 0.11717
| -1.6239 | 1.3095 | -0.3422 | -3.3136 | 3.0451 | -0.6678 |  | 2.1715 | 0.16314
| -1.6463 | 1.3144 | -0.38965 | -3.3214 | 3.0117 | -0.72355 |  | 2.1421 | 0.17083
| -1.6394 | 1.2781 | -0.33643 | -3.2948 | 3.0311 | -0.65753 |  | 2.1729 | 0.1983
| -1.5934 | 1.3026 | -0.3134 | -3.294 | 3.0646 | -0.67193 |  | 2.2006 | 0.14274
| -1.627 | 1.2831 | -0.2619 | -3.2583 | 3.0277 | -0.71327 |  | 2.1658 | 0.12275
| -1.6055 | 1.3066 | -0.29251 | -3.3466 | 3.0778 | -0.70558 |  | 2.2119 | 0.11122
| -1.6138 | 1.3324 | -0.30899 | -3.299 | 3.0736 | -0.67219 |  | 2.1681 | 0.12747
| -1.5972 | 1.3246 | -0.35671 | -3.301 | 3.056 | -0.65384 |  | 2.1775 | 0.1572
| -1.6315 | 1.2672 | -0.35819 | -3.2646 | 3.044 | -0.74775 |  | 2.1834 | 0.203
| -1.5821 | 1.3042 | -0.31137 | -3.2906 | 3.036 | -0.70979 |  | 2.1975 | 0.1102
| -1.6242 | 1.3249 | -0.32885 | -3.2977 | 3.1026 | -0.64984 |  | 2.1747 | 0.17375
| -1.6486 | 1.3306 | -0.29884 | -3.3112 | 3.077 | -0.72113 |  | 2.1506 | 0.12373
| -1.6384 | 1.3192 | -0.29039 | -3.3541 | 3.0525 | -0.67311 |  | 2.171 | 0.11624
| -1.6683 | 1.2627 | -0.33438 | -3.3087 | 3.0376 | -0.68115 |  | 2.1705 | 0.21798
| -1.6152 | 1.301 | -0.29994 | -3.3065 | 3.0564 | -0.64698 |  | 2.1866 | 0.14864
| -1.6633 | 1.3095 | -0.31486 | -3.2572 | 3.0482 | -0.63521 |  | 2.126 | 0.19242
| -1.5828 | 1.2998 | -0.33824 | -3.3116 | 3.0331 | -0.73497 |  | 2.2062 | 0.11902
| -1.645 | 1.3038 | -0.28909 | -3.2997 | 3.1028 | -0.66841 |  | 2.1769 | 0.16891
| -1.6461 | 1.2995 | -0.35299 | -3.2804 | 3.0703 | -0.69366 |  | 2.1615 | 0.2028
| -1.6298 | 1.3219 | -0.34454 | -3.317 | 2.9997 | -0.73313 |  | 2.1448 | 0.1163
| -1.6295 | 1.2944 | -0.35011 | -3.3082 | 3.0663 | -0.69816 |  | 2.1852 | 0.1858
| -1.6069 | 1.3449 | -0.34302 | -3.3385 | 3.0291 | -0.66423 |  | 2.1588 | 0.11085
| -1.6416 | 1.3183 | -0.31485 | -3.2637 | 3.0445 | -0.70742 |  | 2.1376 | 0.1458
| -1.5536 | 1.3053 | -0.33196 | -3.2905 | 3.0743 | -0.76986 |  | 2.2331 | 0.10321
| -1.6001 | 1.3302 | -0.31795 | -3.2779 | 2.9885 | -0.67105 |  | 2.1423 | 0.099611
| -1.6169 | 1.3042 | -0.31565 | -3.2639 | 3.132 | -0.68827 |  | 2.1964 | 0.18665
| -1.6044 | 1.3187 | -0.31699 | -3.3285 | 3.0843 | -0.6972 |  | 2.199 | 0.12792
| -1.591 | 1.3117 | -0.30491 | -3.3004 | 3.0577 | -0.67867 |  | 2.1955 | 0.12047
| -1.6302 | 1.3303 | -0.36414 | -3.2955 | 3.0054 | -0.70003 |  | 2.1315 | 0.14183
| -1.6018 | 1.3329 | -0.3193 | -3.3028 | 3.0393 | -0.67065 |  | 2.1651 | 0.11314
| -1.617 | 1.2872 | -0.33813 | -3.308 | 3.0411 | -0.72166 |  | 2.1919 | 0.15849
| -1.5771 | 1.2939 | -0.31331 | -3.2475 | 3.0509 | -0.70131 |  | 2.2001 | 0.13818
| -1.5931 | 1.2894 | -0.33182 | -3.3328 | 3.0781 | -0.7011 |  | 2.229 | 0.15359
| -1.6244 | 1.2899 | -0.29847 | -3.2819 | 3.066 | -0.70192 |  | 2.1845 | 0.15495
| -1.6596 | 1.3102 | -0.34333 | -3.2613 | 3.0576 | -0.72302 |  | 2.1343 | 0.1839
| -1.6314 | 1.3527 | -0.36903 | -3.2749 | 3.0092 | -0.72342 |  | 2.1095 | 0.12575
| -1.5736 | 1.2989 | -0.36565 | -3.2727 | 3.0299 | -0.70812 |  | 2.1972 | 0.15203
| -1.6301 | 1.2936 | -0.35757 | -3.3119 | 2.9857 | -0.76213 |  | 2.1597 | 0.1369
| -1.6228 | 1.318 | -0.28724 | -3.2779 | 3.064 | -0.75855 |  | 2.164 | 0.10286
| -1.6067 | 1.2745 | -0.32181 | -3.3065 | 3.0487 | -0.71286 |  | 2.2117 | 0.15857
| -1.6247 | 1.3464 | -0.32747 | -3.3292 | 3.0941 | -0.68184 |  | 2.1664 | 0.13177
| -1.6105 | 1.3176 | -0.33388 | -3.2424 | 3.0518 | -0.6962 |  | 2.1553 | 0.15475
| -1.5971 | 1.3072 | -0.32244 | -3.2868 | 3.0165 | -0.67747 |  | 2.1747 | 0.12801
| -1.5957 | 1.3106 | -0.3279 | -3.3053 | 3.0913 | -0.69478 |  | 2.2061 | 0.14787
| -1.6649 | 1.336 | -0.31152 | -3.2904 | 3.0445 | -0.66956 |  | 2.1161 | 0.14663
| -1.6308 | 1.3391 | -0.30129 | -3.2939 | 3.0623 | -0.68443 |  | 2.1457 | 0.11882
| -1.6475 | 1.3247 | -0.33504 | -3.2155 | 3.0736 | -0.68846 |  | 2.1225 | 0.18863
| -1.609 | 1.2908 | -0.36788 | -3.3163 | 3.044 | -0.73418 |  | 2.198 | 0.16718
| -1.65 | 1.302 | -0.33829 | -3.2515 | 3.0073 | -0.65486 |  | 2.1247 | 0.18636
| -1.6111 | 1.31 | -0.32439 | -3.2924 | 3.0497 | -0.70282 |  | 2.1767 | 0.13873
| -1.6355 | 1.3616 | -0.2738 | -3.2934 | 3.0373 | -0.69892 |  | 2.1179 | 0.068338
| -1.6254 | 1.3103 | -0.31582 | -3.3296 | 3.0579 | -0.71089 |  | 2.1815 | 0.13127
| -1.59 | 1.2964 | -0.33403 | -3.2827 | 3.0165 | -0.67507 |  | 2.1864 | 0.14367
| -1.6192 | 1.3179 | -0.31194 | -3.3156 | 3.0464 | -0.70857 |  | 2.1716 | 0.11798
| -1.6297 | 1.334 | -0.3343 | -3.3035 | 3.1291 | -0.71621 |  | 2.1768 | 0.16027
| -1.6209 | 1.3377 | -0.33809 | -3.3336 | 3.0617 | -0.72274 |  | 2.1664 | 0.11709
| -1.6092 | 1.3267 | -0.34009 | -3.3121 | 3.0584 | -0.72522 |  | 2.175 | 0.12503
| -1.637 | 1.2736 | -0.33768 | -3.2456 | 3.025 | -0.70437 |  | 2.1607 | 0.19655
| -1.6022 | 1.3011 | -0.31536 | -3.2948 | 3.1097 | -0.63596 |  | 2.2106 | 0.18057
| -1.5787 | 1.3103 | -0.3154 | -3.2924 | 3.0355 | -0.678 |  | 2.1948 | 0.11543
| -1.6195 | 1.3527 | -0.31782 | -3.3343 | 3.0558 | -0.73916 |  | 2.1557 | 0.080883
| -1.6373 | 1.2995 | -0.31973 | -3.332 | 3.0175 | -0.72808 |  | 2.1677 | 0.12757
| -1.5905 | 1.3351 | -0.3542 | -3.3074 | 3.0553 | -0.68188 |  | 2.177 | 0.13106
| -1.588 | 1.3209 | -0.3671 | -3.3223 | 3.0277 | -0.72397 |  | 2.1854 | 0.12239
| -1.6274 | 1.3013 | -0.34115 | -3.2967 | 3.0508 | -0.69705 |  | 2.1725 | 0.1689
| -1.6057 | 1.2803 | -0.33631 | -3.2717 | 3.0879 | -0.67128 |  | 2.209 | 0.20221
| -1.6634 | 1.2945 | -0.32969 | -3.2922 | 3.0396 | -0.73445 |  | 2.1472 | 0.17101
| -1.5856 | 1.2613 | -0.31886 | -3.3222 | 3.0489 | -0.68211 |  | 2.2429 | 0.1624
| -1.6337 | 1.3591 | -0.35848 | -3.2892 | 3.0031 | -0.68543 |  | 2.105 | 0.1204
| -1.6346 | 1.3081 | -0.3292 | -3.3036 | 3.0174 | -0.68465 |  | 2.1527 | 0.14683
| -1.6182 | 1.3151 | -0.31322 | -3.2957 | 2.9949 | -0.68949 |  | 2.1493 | 0.11145
| -1.6537 | 1.3082 | -0.33516 | -3.3226 | 3.0386 | -0.67603 |  | 2.1523 | 0.1683
| -1.6095 | 1.2588 | -0.33789 | -3.2602 | 3.0904 | -0.69512 |  | 2.2206 | 0.22145
| -1.609 | 1.2671 | -0.31905 | -3.2256 | 3.0683 | -0.71028 |  | 2.1956 | 0.19455
| -1.6209 | 1.3064 | -0.31065 | -3.2925 | 3.0202 | -0.65383 |  | 2.161 | 0.14161
| -1.6102 | 1.349 | -0.32614 | -3.3142 | 3.0548 | -0.72679 |  | 2.1574 | 0.093617
| -1.594 | 1.2906 | -0.30356 | -3.2673 | 3.0066 | -0.70062 |  | 2.1808 | 0.12083
| -1.6901 | 1.3478 | -0.33952 | -3.2548 | 3.0194 | -0.69481 |  | 2.0708 | 0.16054
| -1.5748 | 1.3016 | -0.33255 | -3.2707 | 3.0859 | -0.69421 |  | 2.2152 | 0.15429
| -1.6384 | 1.3122 | -0.35081 | -3.2887 | 3.0927 | -0.70105 |  | 2.1684 | 0.19029
| -1.5918 | 1.3275 | -0.3271 | -3.3369 | 3.0492 | -0.65991 |  | 2.1903 | 0.11587
| -1.6607 | 1.3574 | -0.34769 | -3.3113 | 3.0092 | -0.73236 |  | 2.099 | 0.11062
| -1.5879 | 1.2519 | -0.33982 | -3.2471 | 3.043 | -0.69949 |  | 2.2211 | 0.19914
| -1.6531 | 1.3195 | -0.34124 | -3.315 | 3.0596 | -0.72373 |  | 2.1502 | 0.15733
| -1.5999 | 1.3337 | -0.27975 | -3.2914 | 3.0677 | -0.69768 |  | 2.1737 | 0.088463
| -1.6478 | 1.3325 | -0.30625 | -3.3375 | 2.9865 | -0.71476 |  | 2.1269 | 0.085418
| -1.649 | 1.2991 | -0.34904 | -3.2576 | 3.0672 | -0.6645 |  | 2.1506 | 0.21606
| -1.6242 | 1.2796 | -0.31303 | -3.3377 | 3.0634 | -0.70507 |  | 2.2102 | 0.15805
| -1.6277 | 1.2954 | -0.37608 | -3.3118 | 3.0447 | -0.66481 |  | 2.177 | 0.20339
| -1.6453 | 1.3497 | -0.37147 | -3.3122 | 3.0525 | -0.65572 |  | 2.1268 | 0.16778
| -1.5938 | 1.3201 | -0.31615 | -3.2611 | 3.0651 | -0.6968 |  | 2.177 | 0.13043
| -1.6273 | 1.3286 | -0.32686 | -3.2923 | 3.0552 | -0.65327 |  | 2.1515 | 0.15179
| -1.638 | 1.3218 | -0.31344 | -3.2864 | 3.0395 | -0.7321 |  | 2.1438 | 0.12365
| -1.6254 | 1.2972 | -0.32815 | -3.3308 | 3.0941 | -0.70751 |  | 2.2042 | 0.16751
| -1.6357 | 1.2863 | -0.27861 | -3.294 | 3.0341 | -0.69219 |  | 2.1711 | 0.13713
| -1.6636 | 1.2929 | -0.28302 | -3.3037 | 3.06 | -0.68675 |  | 2.1577 | 0.16004
| -1.6619 | 1.3378 | -0.3256 | -3.263 | 3.003 | -0.73654 |  | 2.0953 | 0.12159
| -1.6283 | 1.3102 | -0.33199 | -3.2795 | 3.0198 | -0.70207 |  | 2.149 | 0.14515
| -1.5944 | 1.3455 | -0.3287 | -3.262 | 3.0093 | -0.66709 |  | 2.1365 | 0.10476
| -1.6731 | 1.309 | -0.33366 | -3.3382 | 3.0344 | -0.69761 |  | 2.142 | 0.1644
| -1.6123 | 1.2583 | -0.30225 | -3.3214 | 3.0981 | -0.72494 |  | 2.243 | 0.17454
| -1.5971 | 1.2773 | -0.36425 | -3.2389 | 3.0548 | -0.67579 |  | 2.194 | 0.21369
| -1.6352 | 1.324 | -0.34052 | -3.2995 | 3.0495 | -0.71459 |  | 2.1509 | 0.14577
| -1.6124 | 1.2988 | -0.2716 | -3.2543 | 3.0458 | -0.70295 |  | 2.1704 | 0.11952
| -1.6144 | 1.3084 | -0.35906 | -3.3315 | 3.024 | -0.67789 |  | 2.1769 | 0.1542
| -1.6147 | 1.3477 | -0.36549 | -3.2707 | 3.0299 | -0.7036 |  | 2.13 | 0.13431
| -1.5943 | 1.3272 | -0.34005 | -3.3205 | 3.0469 | -0.72405 |  | 2.1839 | 0.10947
| -1.5847 | 1.3225 | -0.3122 | -3.3012 | 3.0367 | -0.74393 |  | 2.1862 | 0.082464
| -1.6291 | 1.3143 | -0.33594 | -3.2976 | 3.1007 | -0.66506 |  | 2.1787 | 0.18528
| -1.6943 | 1.2892 | -0.32172 | -3.3188 | 3.0152 | -0.70616 |  | 2.1284 | 0.17908
| -1.6243 | 1.306 | -0.30025 | -3.298 | 3.0918 | -0.68701 |  | 2.1867 | 0.15308
| -1.6176 | 1.3392 | -0.30453 | -3.2678 | 3.0662 | -0.63678 |  | 2.1468 | 0.13774
| -1.6271 | 1.3346 | -0.32166 | -3.3388 | 3.0475 | -0.70034 |  | 2.161 | 0.11186
| -1.6473 | 1.2894 | -0.37056 | -3.3109 | 3.0475 | -0.72264 |  | 2.1703 | 0.19829
| -1.6078 | 1.3334 | -0.36747 | -3.2979 | 3.0396 | -0.71307 |  | 2.1578 | 0.13789
| -1.6464 | 1.3006 | -0.31914 | -3.3113 | 2.9916 | -0.67783 |  | 2.1433 | 0.14258
| -1.6002 | 1.2774 | -0.2663 | -3.3297 | 3.0549 | -0.69674 |  | 2.2243 | 0.11297
| -1.6532 | 1.2982 | -0.31464 | -3.3002 | 3.0752 | -0.71639 |  | 2.1666 | 0.16984
| -1.6149 | 1.3128 | -0.305 | -3.3227 | 3.092 | -0.70017 |  | 2.197 | 0.13424
| -1.6154 | 1.3285 | -0.32384 | -3.2742 | 3.0186 | -0.70359 |  | 2.1428 | 0.11647
| -1.6032 | 1.3091 | -0.31974 | -3.3657 | 3.0816 | -0.73309 |  | 2.2195 | 0.11515
| -1.6026 | 1.2999 | -0.36114 | -3.2349 | 3.0276 | -0.70743 |  | 2.1626 | 0.17367
| -1.6042 | 1.3195 | -0.31866 | -3.2886 | 3.0593 | -0.70496 |  | 2.1769 | 0.12637
| -1.6215 | 1.3302 | -0.34376 | -3.3314 | 3.0271 | -0.72785 |  | 2.1587 | 0.11292
| -1.6305 | 1.2847 | -0.3668 | -3.3007 | 3.0887 | -0.73349 |  | 2.1979 | 0.20691
| -1.6703 | 1.273 | -0.32909 | -3.3365 | 3.0362 | -0.66891 |  | 2.1699 | 0.20236
| -1.5931 | 1.3703 | -0.3706 | -3.3314 | 3.111 | -0.74316 |  | 2.1767 | 0.10937
| -1.6322 | 1.2997 | -0.32658 | -3.3165 | 3.0471 | -0.66711 |  | 2.175 | 0.16566
| -1.6038 | 1.312 | -0.33057 | -3.2856 | 3.0556 | -0.69713 |  | 2.1799 | 0.14322
| -1.5724 | 1.3471 | -0.32818 | -3.3356 | 3.0105 | -0.69667 |  | 2.1759 | 0.060786
| -1.6403 | 1.2916 | -0.35807 | -3.3496 | 2.9924 | -0.72069 |  | 2.1672 | 0.1513
| -1.6307 | 1.3223 | -0.35558 | -3.2818 | 3.0262 | -0.69455 |  | 2.1404 | 0.15699
| -1.6658 | 1.3451 | -0.35519 | -3.2951 | 3.0693 | -0.67963 |  | 2.1182 | 0.17538
| -1.6488 | 1.2885 | -0.31771 | -3.2839 | 3.0445 | -0.67574 |  | 2.16 | 0.18313
| -1.6578 | 1.3042 | -0.3353 | -3.2815 | 3.0313 | -0.70772 |  | 2.1372 | 0.17146
| -1.6033 | 1.3051 | -0.32024 | -3.302 | 3.0375 | -0.71736 |  | 2.1854 | 0.12325
| -1.6048 | 1.2904 | -0.34288 | -3.3355 | 3.0074 | -0.6844 |  | 2.1942 | 0.14319
| -1.6215 | 1.2987 | -0.29086 | -3.2938 | 3.0669 | -0.69047 |  | 2.1842 | 0.14094
| -1.6348 | 1.3056 | -0.34374 | -3.2876 | 3.0014 | -0.67921 |  | 2.143 | 0.15886
| -1.5947 | 1.3493 | -0.33555 | -3.3133 | 3.0603 | -0.67645 |  | 2.1678 | 0.10994
| -1.5982 | 1.3044 | -0.36123 | -3.2824 | 3.0316 | -0.71447 |  | 2.1794 | 0.1541
| -1.6049 | 1.2874 | -0.3518 | -3.3317 | 3.0375 | -0.68503 |  | 2.2055 | 0.16563
| -1.6807 | 1.2424 | -0.33631 | -3.2974 | 3.0368 | -0.622 |  | 2.1713 | 0.26646
| -1.622 | 1.2702 | -0.31862 | -3.2942 | 3.0401 | -0.72293 |  | 2.1965 | 0.16519
| -1.6493 | 1.3095 | -0.32333 | -3.2595 | 3.0256 | -0.68368 |  | 2.1299 | 0.16493
| -1.6425 | 1.3558 | -0.32739 | -3.3019 | 3.1016 | -0.67805 |  | 2.1407 | 0.1454
| -1.6134 | 1.2753 | -0.3083 | -3.2929 | 3.0627 | -0.68678 |  | 2.2061 | 0.1697
| -1.6016 | 1.3391 | -0.35548 | -3.3158 | 3.0967 | -0.71126 |  | 2.1844 | 0.1398
| -1.632 | 1.3354 | -0.32255 | -3.2947 | 3.0673 | -0.68147 |  | 2.149 | 0.14055
| -1.6862 | 1.2867 | -0.35854 | -3.3244 | 3.0436 | -0.68419 |  | 2.1469 | 0.2208
| -1.6229 | 1.3064 | -0.33594 | -3.3317 | 3.0527 | -0.72752 |  | 2.1851 | 0.13971
| -1.6077 | 1.3316 | -0.28694 | -3.3288 | 3.034 | -0.67638 |  | 2.1695 | 0.083472
| -1.6316 | 1.3388 | -0.33286 | -3.3029 | 3.0324 | -0.74502 |  | 2.1387 | 0.10751
| -1.6073 | 1.3481 | -0.36373 | -3.3117 | 3.007 | -0.76135 |  | 2.1418 | 0.089363
| -1.6279 | 1.2911 | -0.32715 | -3.2626 | 3.0506 | -0.69285 |  | 2.1688 | 0.17839
| -1.6025 | 1.3227 | -0.34611 | -3.2571 | 3.0326 | -0.72799 |  | 2.1557 | 0.13224
| -1.6198 | 1.3183 | -0.30687 | -3.3238 | 3.0521 | -0.68914 |  | 2.1753 | 0.12082
| -1.6525 | 1.3419 | -0.31065 | -3.2897 | 3.0432 | -0.71088 |  | 2.1209 | 0.12008
| -1.6 | 1.3734 | -0.37776 | -3.2754 | 3.0798 | -0.70645 |  | 2.1391 | 0.13026
| -1.6329 | 1.3247 | -0.29384 | -3.286 | 3.0643 | -0.7005 |  | 2.1532 | 0.12472
| -1.6187 | 1.3218 | -0.31494 | -3.2878 | 3.0778 | -0.71388 |  | 2.1712 | 0.13479
| -1.6223 | 1.3085 | -0.31993 | -3.3072 | 3.0642 | -0.69118 |  | 2.1794 | 0.149
| -1.6591 | 1.3187 | -0.32119 | -3.2703 | 3.0086 | -0.71873 |  | 2.1147 | 0.13957
| -1.5695 | 1.3371 | -0.30243 | -3.3205 | 3.0657 | -0.68583 |  | 2.2015 | 0.078973
| -1.5794 | 1.3135 | -0.30533 | -3.3196 | 3.0897 | -0.67514 |  | 2.2204 | 0.1211
| -1.6475 | 1.332 | -0.37233 | -3.3141 | 3.0472 | -0.6881 |  | 2.1382 | 0.1719
| -1.6226 | 1.3538 | -0.32756 | -3.336 | 3.0412 | -0.70112 |  | 2.1467 | 0.094756
| -1.6219 | 1.3306 | -0.31782 | -3.2747 | 3.1306 | -0.70221 |  | 2.1762 | 0.15974
| -1.5735 | 1.3164 | -0.34444 | -3.3149 | 3.0218 | -0.7038 |  | 2.1956 | 0.108
| -1.6181 | 1.3673 | -0.29561 | -3.319 | 3.1014 | -0.62553 |  | 2.1544 | 0.11135
| -1.6437 | 1.2883 | -0.31928 | -3.2741 | 3.052 | -0.71577 |  | 2.1642 | 0.1741
| -1.6088 | 1.3244 | -0.33829 | -3.2763 | 3.0847 | -0.71299 |  | 2.1745 | 0.14983
| -1.626 | 1.2648 | -0.31297 | -3.2969 | 3.0728 | -0.6956 |  | 2.2096 | 0.18997
| -1.6214 | 1.3157 | -0.33138 | -3.3214 | 3.0892 | -0.67821 |  | 2.1874 | 0.16104
| -1.6295 | 1.3558 | -0.38344 | -3.3287 | 3.017 | -0.71321 |  | 2.1269 | 0.12429
| -1.6168 | 1.3116 | -0.3084 | -3.3355 | 3.0128 | -0.7677 |  | 2.1744 | 0.081303
| -1.6309 | 1.364 | -0.27903 | -3.2884 | 3.0332 | -0.68241 |  | 2.1161 | 0.072555
| -1.6175 | 1.3431 | -0.33728 | -3.2674 | 3.016 | -0.63999 |  | 2.125 | 0.13619
| -1.5908 | 1.3186 | -0.29685 | -3.272 | 3.0644 | -0.75169 |  | 2.1854 | 0.094769
| -1.5882 | 1.3429 | -0.33372 | -3.3085 | 3.0273 | -0.7072 |  | 2.1651 | 0.088448
| -1.5769 | 1.3147 | -0.33391 | -3.3063 | 2.9984 | -0.70452 |  | 2.1838 | 0.096442
| -1.585 | 1.3472 | -0.32063 | -3.2908 | 3.0104 | -0.75167 |  | 2.1545 | 0.057
| -1.606 | 1.3334 | -0.32943 | -3.3409 | 2.9805 | -0.69968 |  | 2.1537 | 0.078797
| -1.6082 | 1.3367 | -0.30474 | -3.373 | 3.1003 | -0.7483 |  | 2.2043 | 0.083075
| -1.6627 | 1.2979 | -0.30798 | -3.2677 | 3.0485 | -0.71129 |  | 2.1398 | 0.1697
| -1.6124 | 1.3155 | -0.33484 | -3.2685 | 3.0357 | -0.76896 |  | 2.1604 | 0.12102
| -1.6536 | 1.3177 | -0.29922 | -3.2939 | 3.0101 | -0.70732 |  | 2.1273 | 0.11998
| -1.6123 | 1.3443 | -0.32365 | -3.2799 | 2.9766 | -0.70902 |  | 2.1206 | 0.080756
| -1.6346 | 1.3129 | -0.33539 | -3.2946 | 3.0607 | -0.70541 |  | 2.1619 | 0.16044
| -1.5999 | 1.3417 | -0.34012 | -3.2962 | 3.0964 | -0.70285 |  | 2.1778 | 0.13348
| -1.6168 | 1.3503 | -0.28974 | -3.292 | 3.0314 | -0.7323 |  | 2.1374 | 0.06532
| -1.6267 | 1.3049 | -0.30244 | -3.2771 | 3.0456 | -0.76274 |  | 2.1642 | 0.11889
| -1.6072 | 1.3158 | -0.32767 | -3.2931 | 3.0772 | -0.69724 |  | 2.1848 | 0.1465
| -1.6548 | 1.3081 | -0.27265 | -3.282 | 3.0396 | -0.68763 |  | 2.139 | 0.13158
| -1.6412 | 1.2468 | -0.31672 | -3.3248 | 3.0742 | -0.70351 |  | 2.2217 | 0.20858
| -1.6382 | 1.3316 | -0.3418 | -3.3129 | 3.0444 | -0.69694 |  | 2.1452 | 0.14183
| -1.6189 | 1.3093 | -0.29428 | -3.3063 | 3.041 | -0.6469 |  | 2.1722 | 0.13313
| -1.6577 | 1.3154 | -0.31918 | -3.3141 | 3.0405 | -0.67586 |  | 2.1423 | 0.15586
| -1.6316 | 1.3251 | -0.27176 | -3.2504 | 3.0628 | -0.72209 |  | 2.142 | 0.10968
| -1.6177 | 1.3153 | -0.32814 | -3.2637 | 3.0316 | -0.74695 |  | 2.1532 | 0.12621
| -1.5685 | 1.3358 | -0.30232 | -3.3199 | 3.0296 | -0.67915 |  | 2.19 | 0.067393
| -1.6857 | 1.3112 | -0.2736 | -3.3066 | 3.0569 | -0.69085 |  | 2.1283 | 0.1463
| -1.6716 | 1.3315 | -0.32746 | -3.2997 | 3.053 | -0.69251 |  | 2.1208 | 0.15883
| -1.6034 | 1.3057 | -0.30186 | -3.3076 | 3.0449 | -0.69195 |  | 2.1891 | 0.11931
| -1.5813 | 1.3077 | -0.37368 | -3.2326 | 2.9868 | -0.66433 |  | 2.154 | 0.16143
| -1.6026 | 1.341 | -0.34797 | -3.314 | 3.058 | -0.71603 |  | 2.1686 | 0.11664
| -1.6003 | 1.3548 | -0.28219 | -3.2461 | 3.0754 | -0.68226 |  | 2.1454 | 0.09303
| -1.6226 | 1.3496 | -0.32787 | -3.2771 | 3.098 | -0.66821 |  | 2.1497 | 0.14817
| -1.6077 | 1.355 | -0.3138 | -3.2648 | 3.0465 | -0.69276 |  | 2.1354 | 0.099565
| -1.6129 | 1.3355 | -0.34419 | -3.3119 | 3.0225 | -0.7112 |  | 2.1523 | 0.11241
| -1.6112 | 1.3117 | -0.3071 | -3.3315 | 3.0561 | -0.74736 |  | 2.1918 | 0.10224
| -1.6493 | 1.2695 | -0.3338 | -3.3048 | 3.0786 | -0.68752 |  | 2.1928 | 0.21708
| -1.6249 | 1.3416 | -0.3469 | -3.3176 | 3.0227 | -0.70479 |  | 2.141 | 0.11654
| -1.6199 | 1.3312 | -0.31635 | -3.3003 | 3.0556 | -0.6689 |  | 2.1584 | 0.13074
| -1.5805 | 1.3192 | -0.33015 | -3.3224 | 3.0081 | -0.6993 |  | 2.1865 | 0.093181
| -1.6171 | 1.3418 | -0.38053 | -3.2889 | 3.041 | -0.72879 |  | 2.1424 | 0.14282
| -1.6344 | 1.3162 | -0.32235 | -3.3026 | 3.0254 | -0.7405 |  | 2.1509 | 0.12002
| -1.5619 | 1.3318 | -0.28297 | -3.2904 | 3.0463 | -0.7019 |  | 2.1955 | 0.060187
| -1.6405 | 1.318 | -0.31648 | -3.3144 | 3.039 | -0.70739 |  | 2.1531 | 0.13095
| -1.6352 | 1.3114 | -0.30432 | -3.3559 | 3.0277 | -0.66364 |  | 2.1706 | 0.12386
| -1.5983 | 1.2949 | -0.30564 | -3.302 | 3.0562 | -0.69349 |  | 2.2033 | 0.13415
| -1.5939 | 1.2921 | -0.35557 | -3.2894 | 3.0642 | -0.70658 |  | 2.2062 | 0.1728
| -1.6363 | 1.339 | -0.31586 | -3.3432 | 3.0955 | -0.66235 |  | 2.1685 | 0.13991
| -1.6304 | 1.3068 | -0.37958 | -3.2991 | 3.063 | -0.67488 |  | 2.1689 | 0.20468
| -1.6246 | 1.3269 | -0.34858 | -3.2689 | 3.0886 | -0.74183 |  | 2.1607 | 0.15807
| -1.6425 | 1.2973 | -0.29608 | -3.3002 | 3.0184 | -0.69742 |  | 2.1549 | 0.13423
| -1.6225 | 1.3117 | -0.32837 | -3.2828 | 3.0433 | -0.67046 |  | 2.1607 | 0.15703
| -1.6143 | 1.3101 | -0.34072 | -3.3294 | 3.0386 | -0.67111 |  | 2.181 | 0.1482
| -1.6258 | 1.3104 | -0.28075 | -3.3086 | 3.0531 | -0.7242 |  | 2.173 | 0.10521
| -1.6429 | 1.2939 | -0.31787 | -3.3326 | 3.094 | -0.72661 |  | 2.1948 | 0.16614
| -1.6178 | 1.3101 | -0.32808 | -3.2971 | 3.0627 | -0.69355 |  | 2.1774 | 0.15208
| -1.6251 | 1.3444 | -0.29828 | -3.285 | 3.0419 | -0.70215 |  | 2.1365 | 0.097227
| -1.6068 | 1.3137 | -0.32198 | -3.365 | 3.0507 | -0.7 |  | 2.2011 | 0.11318
| -1.5983 | 1.3286 | -0.30506 | -3.2938 | 3.0883 | -0.67942 |  | 2.186 | 0.12383
| -1.6089 | 1.3139 | -0.3093 | -3.3268 | 3.0918 | -0.7229 |  | 2.2023 | 0.12434
| -1.5876 | 1.3121 | -0.32456 | -3.3462 | 3.0625 | -0.6875 |  | 2.214 | 0.11909
| -1.6294 | 1.2962 | -0.31911 | -3.2734 | 3.0436 | -0.70466 |  | 2.1653 | 0.15939
| -1.623 | 1.3544 | -0.32935 | -3.2527 | 3.0819 | -0.72122 |  | 2.134 | 0.12803
| -1.6054 | 1.3415 | -0.33207 | -3.2647 | 3.0739 | -0.67465 |  | 2.1555 | 0.13971
| -1.6048 | 1.3315 | -0.33394 | -3.2844 | 3.0344 | -0.69378 |  | 2.1563 | 0.12189
| -1.645 | 1.3369 | -0.29711 | -3.3262 | 3.0456 | -0.71951 |  | 2.1427 | 0.098931
| -1.5873 | 1.29 | -0.35539 | -3.2625 | 3.0437 | -0.68829 |  | 2.1958 | 0.17536
| -1.5878 | 1.3018 | -0.30165 | -3.3188 | 3.069 | -0.73319 |  | 2.2171 | 0.10665
| -1.6088 | 1.3033 | -0.36269 | -3.3232 | 3.0415 | -0.70695 |  | 2.1891 | 0.158
| -1.6577 | 1.288 | -0.32732 | -3.2304 | 3.0367 | -0.68738 |  | 2.1338 | 0.2021
| -1.6416 | 1.3219 | -0.35441 | -3.2778 | 3.0539 | -0.66934 |  | 2.1407 | 0.1833
| -1.6348 | 1.3108 | -0.32034 | -3.2917 | 3.0555 | -0.76873 |  | 2.1623 | 0.12946
| -1.6532 | 1.3035 | -0.31543 | -3.2687 | 3.04 | -0.71615 |  | 2.1401 | 0.15955
| -1.6038 | 1.3142 | -0.34032 | -3.3547 | 3.0893 | -0.70019 |  | 2.2125 | 0.14269
| -1.597 | 1.325 | -0.35664 | -3.2868 | 3.0451 | -0.6959 |  | 2.1704 | 0.14228
| -1.6074 | 1.3179 | -0.27938 | -3.2929 | 3.0674 | -0.67983 |  | 2.18 | 0.11159
| -1.5989 | 1.2827 | -0.31007 | -3.3047 | 3.0444 | -0.66541 |  | 2.2082 | 0.15244
| -1.6169 | 1.3352 | -0.35082 | -3.3028 | 2.9889 | -0.71604 |  | 2.1348 | 0.10672
| -1.6367 | 1.2707 | -0.30659 | -3.2975 | 3.0604 | -0.6526 |  | 2.1919 | 0.19488
| -1.6265 | 1.2934 | -0.2973 | -3.3214 | 3.0766 | -0.65489 |  | 2.1962 | 0.16161
| -1.6247 | 1.3134 | -0.33169 | -3.304 | 3.0769 | -0.72913 |  | 2.1781 | 0.14812
| -1.5955 | 1.2891 | -0.32193 | -3.257 | 3.0436 | -0.70756 |  | 2.1905 | 0.15183
| -1.5992 | 1.3199 | -0.373 | -3.2996 | 3.0687 | -0.70688 |  | 2.1846 | 0.1624
| -1.6499 | 1.2908 | -0.31093 | -3.2899 | 3.0417 | -0.70906 |  | 2.1592 | 0.16313
| -1.6316 | 1.3027 | -0.34638 | -3.3319 | 3.062 | -0.68389 |  | 2.1833 | 0.1735
| -1.637 | 1.3035 | -0.31147 | -3.2581 | 3.0406 | -0.66226 |  | 2.1475 | 0.16846
| -1.6408 | 1.3267 | -0.36187 | -3.2982 | 3.0622 | -0.7006 |  | 2.1479 | 0.17175
| -1.6214 | 1.3443 | -0.34446 | -3.323 | 3.0447 | -0.68304 |  | 2.1503 | 0.12507
| -1.6173 | 1.3245 | -0.36645 | -3.2509 | 3.0604 | -0.70646 |  | 2.15 | 0.1735
| -1.6107 | 1.2913 | -0.32442 | -3.2787 | 3.0665 | -0.66516 |  | 2.1916 | 0.17792
| -1.6384 | 1.3068 | -0.34377 | -3.2981 | 3.0187 | -0.64868 |  | 2.1482 | 0.17426
| -1.6106 | 1.3192 | -0.33295 | -3.2934 | 3.0121 | -0.68563 |  | 2.1563 | 0.12641
| -1.6491 | 1.3183 | -0.37788 | -3.3127 | 3.0904 | -0.68116 |  | 2.1614 | 0.20943
| -1.6005 | 1.3242 | -0.31768 | -3.284 | 3.016 | -0.65177 |  | 2.1577 | 0.1206
| -1.5953 | 1.3337 | -0.31082 | -3.294 | 3.0454 | -0.69817 |  | 2.1695 | 0.098356
| -1.6275 | 1.3092 | -0.30253 | -3.3056 | 3.0108 | -0.712 |  | 2.1565 | 0.11062
| -1.6222 | 1.3393 | -0.33134 | -3.3274 | 2.999 | -0.72212 |  | 2.1406 | 0.088087
| -1.6201 | 1.318 | -0.31512 | -3.321 | 3.1091 | -0.70583 |  | 2.1946 | 0.14561
| -1.6433 | 1.2824 | -0.34542 | -3.2346 | 3.0849 | -0.71439 |  | 2.1673 | 0.22218
| -1.6428 | 1.283 | -0.32176 | -3.2768 | 3.0681 | -0.77304 |  | 2.1766 | 0.16725
| -1.6634 | 1.3386 | -0.29366 | -3.2963 | 3.0257 | -0.64621 |  | 2.1105 | 0.12947
| -1.6141 | 1.3587 | -0.34561 | -3.262 | 3.0378 | -0.67513 |  | 2.1225 | 0.12541
| -1.6236 | 1.3331 | -0.34762 | -3.3467 | 3.0204 | -0.67482 |  | 2.1557 | 0.12484
| -1.5728 | 1.3413 | -0.31866 | -3.2916 | 3.1141 | -0.72075 |  | 2.2041 | 0.10477
| -1.6136 | 1.2862 | -0.28042 | -3.2761 | 3.0547 | -0.72188 |  | 2.1897 | 0.12919
| -1.6291 | 1.2998 | -0.33683 | -3.3028 | 3.0562 | -0.74687 |  | 2.1778 | 0.15244
| -1.6146 | 1.365 | -0.3038 | -3.3205 | 3.0792 | -0.68283 |  | 2.1527 | 0.089077
| -1.6239 | 1.2912 | -0.33602 | -3.2956 | 3.094 | -0.72653 |  | 2.1987 | 0.18072
| -1.617 | 1.3078 | -0.37307 | -3.2902 | 3.0175 | -0.68128 |  | 2.1592 | 0.17307
| -1.6749 | 1.2838 | -0.29492 | -3.3 | 3.0578 | -0.68626 |  | 2.1542 | 0.18311
| -1.5631 | 1.3531 | -0.33554 | -3.3316 | 3.0201 | -0.69938 |  | 2.1795 | 0.059409
| -1.6074 | 1.3534 | -0.30118 | -3.262 | 3.0705 | -0.67381 |  | 2.1442 | 0.10842
| -1.611 | 1.2918 | -0.32339 | -3.2698 | 2.9931 | -0.67374 |  | 2.1622 | 0.14635
| -1.6304 | 1.3227 | -0.33348 | -3.3214 | 3.0829 | -0.68525 |  | 2.1735 | 0.15663
| -1.6193 | 1.2975 | -0.26927 | -3.3014 | 3.0483 | -0.72036 |  | 2.183 | 0.10562
| -1.6248 | 1.3045 | -0.29964 | -3.2817 | 3.1128 | -0.67361 |  | 2.1891 | 0.17156
| -1.6293 | 1.3144 | -0.33241 | -3.3318 | 3.0752 | -0.66421 |  | 2.1807 | 0.16362
| -1.6084 | 1.3292 | -0.37583 | -3.2836 | 3.0659 | -0.66682 |  | 2.1632 | 0.17748
| -1.6269 | 1.3045 | -0.28905 | -3.2636 | 3.0642 | -0.711 |  | 2.1653 | 0.13783
| -1.5935 | 1.31 | -0.34305 | -3.3116 | 3.0514 | -0.69001 |  | 2.1952 | 0.14176
| -1.575 | 1.3332 | -0.30162 | -3.2843 | 3.015 | -0.7286 |  | 2.1718 | 0.060808
| -1.6334 | 1.3116 | -0.36657 | -3.2734 | 3.0655 | -0.63885 |  | 2.1553 | 0.21229
| -1.6441 | 1.3313 | -0.38437 | -3.3046 | 3.0662 | -0.71373 |  | 2.1448 | 0.18112
| -1.6168 | 1.2635 | -0.33564 | -3.3193 | 3.0729 | -0.68369 |  | 2.2246 | 0.20083
| -1.6027 | 1.284 | -0.29774 | -3.309 | 2.9727 | -0.69396 |  | 2.181 | 0.10478
| -1.6544 | 1.3375 | -0.29417 | -3.3147 | 3.0553 | -0.69595 |  | 2.1347 | 0.11632
| -1.5796 | 1.3257 | -0.35534 | -3.2811 | 3.0842 | -0.72037 |  | 2.1953 | 0.14005
| -1.6195 | 1.3743 | -0.34397 | -3.3327 | 3.0353 | -0.72289 |  | 2.1305 | 0.078293
| -1.6033 | 1.3055 | -0.33289 | -3.2888 | 3.063 | -0.70032 |  | 2.189 | 0.15143
| -1.6109 | 1.3086 | -0.34088 | -3.2587 | 3.0709 | -0.69015 |  | 2.1734 | 0.17333
| -1.6076 | 1.3268 | -0.3253 | -3.3006 | 3.0806 | -0.70277 |  | 2.1801 | 0.1329
| -1.647 | 1.2989 | -0.31396 | -3.2846 | 3.0206 | -0.67388 |  | 2.1455 | 0.16081
| -1.6256 | 1.3262 | -0.33507 | -3.2787 | 3.082 | -0.72695 |  | 2.1613 | 0.14919
| -1.6408 | 1.3276 | -0.34557 | -3.3067 | 3.0503 | -0.6678 |  | 2.1455 | 0.16307
| -1.5972 | 1.3272 | -0.37264 | -3.2435 | 3.065 | -0.69516 |  | 2.1607 | 0.17161
| -1.5998 | 1.2901 | -0.32456 | -3.3306 | 3.0024 | -0.69188 |  | 2.1956 | 0.12413
| -1.6295 | 1.3051 | -0.34231 | -3.2857 | 3.0749 | -0.70892 |  | 2.1733 | 0.1764
| -1.6381 | 1.2994 | -0.34412 | -3.288 | 3.049 | -0.71148 |  | 2.1631 | 0.17552
| -1.588 | 1.273 | -0.32247 | -3.2858 | 3.0464 | -0.6499 |  | 2.2177 | 0.17479
| -1.666 | 1.2916 | -0.32362 | -3.2767 | 3.1203 | -0.74239 |  | 2.1706 | 0.20545
| -1.6283 | 1.3536 | -0.38176 | -3.2937 | 3.0509 | -0.73958 |  | 2.1313 | 0.1389
| -1.6321 | 1.2789 | -0.33961 | -3.3022 | 3.0619 | -0.73539 |  | 2.1928 | 0.18119
| -1.6329 | 1.3209 | -0.3108 | -3.2865 | 3.0144 | -0.70221 |  | 2.1387 | 0.11924
| -1.6657 | 1.3278 | -0.33236 | -3.2774 | 3.0728 | -0.73314 |  | 2.1282 | 0.1629
| -1.6343 | 1.3225 | -0.353 | -3.3541 | 3.0487 | -0.70499 |  | 2.1692 | 0.14392
| -1.6029 | 1.3486 | -0.32933 | -3.326 | 3.0802 | -0.71972 |  | 2.1754 | 0.10141
| -1.6006 | 1.2972 | -0.32774 | -3.2718 | 3.0281 | -0.69911 |  | 2.1794 | 0.14417
| -1.6289 | 1.3312 | -0.30689 | -3.288 | 3.0407 | -0.71359 |  | 2.144 | 0.11172
| -1.5799 | 1.2869 | -0.29015 | -3.2807 | 3.0985 | -0.68638 |  | 2.2316 | 0.14423
| -1.6191 | 1.3122 | -0.31339 | -3.2948 | 3.0506 | -0.67515 |  | 2.1698 | 0.14212
| -1.633 | 1.3451 | -0.32377 | -3.3238 | 3.0394 | -0.68972 |  | 2.141 | 0.11181
| -1.576 | 1.3071 | -0.33343 | -3.257 | 3.014 | -0.72621 |  | 2.1806 | 0.11478
| -1.5527 | 1.3053 | -0.32493 | -3.295 | 3.062 | -0.68851 |  | 2.2284 | 0.11794
| -1.6008 | 1.3405 | -0.32838 | -3.2527 | 3.0282 | -0.66684 |  | 2.1394 | 0.12275
| -1.6427 | 1.2982 | -0.33086 | -3.268 | 3.0239 | -0.69531 |  | 2.1451 | 0.16975
| -1.618 | 1.2782 | -0.30474 | -3.3066 | 3.0539 | -0.72813 |  | 2.2027 | 0.14637
| -1.5917 | 1.3275 | -0.3303 | -3.3229 | 3.038 | -0.68611 |  | 2.1824 | 0.10883
| -1.6379 | 1.3271 | -0.37334 | -3.2876 | 3.0287 | -0.71036 |  | 2.1341 | 0.16358
| -1.5862 | 1.3075 | -0.32724 | -3.3015 | 3.028 | -0.75249 |  | 2.1934 | 0.10103
| -1.601 | 1.3308 | -0.3295 | -3.284 | 3.0241 | -0.73698 |  | 2.1573 | 0.09897
| -1.5841 | 1.3207 | -0.36094 | -3.2856 | 2.9849 | -0.69339 |  | 2.1604 | 0.11832
| -1.6658 | 1.339 | -0.27966 | -3.3163 | 3.0237 | -0.73253 |  | 2.1158 | 0.086021
| -1.5996 | 1.2941 | -0.35564 | -3.2953 | 3.062 | -0.69728 |  | 2.2012 | 0.17492
| -1.615 | 1.3155 | -0.34857 | -3.3374 | 3.0296 | -0.71155 |  | 2.1765 | 0.13039
| -1.608 | 1.2888 | -0.28721 | -3.2746 | 3.0465 | -0.70836 |  | 2.1886 | 0.13024
| -1.6057 | 1.2989 | -0.33301 | -3.3299 | 3.0571 | -0.75072 |  | 2.2052 | 0.12912
| -1.6237 | 1.2928 | -0.36801 | -3.3385 | 3.0963 | -0.70018 |  | 2.2105 | 0.20085
| -1.5984 | 1.2948 | -0.33029 | -3.2813 | 3.0473 | -0.64525 |  | 2.1913 | 0.16992
| -1.6395 | 1.358 | -0.35754 | -3.2922 | 3.0295 | -0.68449 |  | 2.112 | 0.13419
| -1.6076 | 1.3088 | -0.36649 | -3.2617 | 3.1156 | -0.71663 |  | 2.1924 | 0.19863
| -1.6361 | 1.2913 | -0.34219 | -3.2223 | 3.0481 | -0.69545 |  | 2.1484 | 0.2021
| -1.6394 | 1.2914 | -0.36149 | -3.2402 | 3.0441 | -0.65847 |  | 2.1488 | 0.22332
| -1.6072 | 1.3456 | -0.28756 | -3.2627 | 3.0548 | -0.72348 |  | 2.1463 | 0.082415
| -1.6023 | 1.3585 | -0.30668 | -3.2642 | 3.0236 | -0.66358 |  | 2.1279 | 0.089031
| -1.6216 | 1.3072 | -0.32242 | -3.2848 | 3.0474 | -0.72274 |  | 2.1683 | 0.14026
| -1.6341 | 1.3022 | -0.31478 | -3.2979 | 3.032 | -0.69186 |  | 2.1612 | 0.14661
| -1.5967 | 1.2769 | -0.33746 | -3.2547 | 3.0476 | -0.6598 |  | 2.1979 | 0.1926
| -1.6353 | 1.282 | -0.34885 | -3.3261 | 3.0008 | -0.75134 |  | 2.1745 | 0.15006
| -1.6264 | 1.3086 | -0.33211 | -3.3296 | 3.0511 | -0.70607 |  | 2.179 | 0.14383
| -1.6484 | 1.2996 | -0.32998 | -3.2814 | 3.0974 | -0.66983 |  | 2.1695 | 0.20629
| -1.6643 | 1.2888 | -0.32687 | -3.2892 | 3.0948 | -0.72709 |  | 2.1688 | 0.20052
| -1.629 | 1.2999 | -0.32688 | -3.2857 | 3.0322 | -0.718 |  | 2.1632 | 0.1492
| -1.6123 | 1.3358 | -0.2892 | -3.2969 | 3.0893 | -0.73777 |  | 2.1733 | 0.09464
| -1.6077 | 1.2921 | -0.34065 | -3.3127 | 3.0035 | -0.70956 |  | 2.1827 | 0.13782
| -1.6466 | 1.2944 | -0.356 | -3.2985 | 3.0607 | -0.70582 |  | 2.1677 | 0.19718
| -1.6386 | 1.2881 | -0.32709 | -3.364 | 3.1009 | -0.68357 |  | 2.214 | 0.18448
| -1.6392 | 1.2947 | -0.30022 | -3.291 | 3.0105 | -0.70698 |  | 2.1536 | 0.13363
| -1.5968 | 1.3315 | -0.33671 | -3.3227 | 3.0708 | -0.70488 |  | 2.1876 | 0.12005
| -1.637 | 1.3204 | -0.35892 | -3.3216 | 3.0442 | -0.71954 |  | 2.157 | 0.15341
| -1.6299 | 1.3185 | -0.33527 | -3.3218 | 3.0921 | -0.68678 |  | 2.1803 | 0.16446
| -1.6555 | 1.3586 | -0.31116 | -3.2554 | 3.0175 | -0.71606 |  | 2.0873 | 0.10508
| -1.5717 | 1.3276 | -0.34065 | -3.2567 | 3.065 | -0.73999 |  | 2.1862 | 0.11556
| -1.6189 | 1.3202 | -0.29926 | -3.3152 | 3.0777 | -0.68905 |  | 2.1808 | 0.12582
| -1.626 | 1.3096 | -0.34876 | -3.242 | 3.0842 | -0.66086 |  | 2.16 | 0.20607
| -1.6384 | 1.2897 | -0.32371 | -3.3237 | 3.0167 | -0.70808 |  | 2.1708 | 0.14815
| -1.6531 | 1.3001 | -0.32213 | -3.3827 | 3.0219 | -0.68925 |  | 2.173 | 0.13902
| -1.6237 | 1.3177 | -0.3777 | -3.3302 | 3.0364 | -0.69794 |  | 2.1667 | 0.16317
| -1.5844 | 1.2903 | -0.32977 | -3.3266 | 3.0602 | -0.68529 |  | 2.226 | 0.14571
| -1.6011 | 1.3151 | -0.32478 | -3.3383 | 3.0086 | -0.68345 |  | 2.1798 | 0.10607
| -1.5864 | 1.3104 | -0.36947 | -3.2979 | 3.0339 | -0.66979 |  | 2.187 | 0.15932
| -1.5692 | 1.3441 | -0.33104 | -3.3089 | 3.0549 | -0.67161 |  | 2.1867 | 0.096799
| -1.6113 | 1.299 | -0.35947 | -3.3428 | 3.024 | -0.6954 |  | 2.1906 | 0.15247
| -1.5818 | 1.3663 | -0.34739 | -3.2575 | 3.0883 | -0.74224 |  | 2.1576 | 0.101
| -1.6469 | 1.3002 | -0.34915 | -3.2929 | 3.088 | -0.70774 |  | 2.1712 | 0.19939
| -1.59 | 1.3075 | -0.33172 | -3.2928 | 3.0405 | -0.74749 |  | 2.1919 | 0.11552
| -1.6114 | 1.3011 | -0.32666 | -3.269 | 3.0356 | -0.73551 |  | 2.1713 | 0.13809
| -1.6216 | 1.3455 | -0.34589 | -3.2786 | 3.0577 | -0.68068 |  | 2.1395 | 0.14301
| -1.6103 | 1.3338 | -0.35109 | -3.3006 | 3.0533 | -0.66442 |  | 2.1608 | 0.14816
| -1.612 | 1.3308 | -0.33776 | -3.3122 | 3.0874 | -0.7157 |  | 2.1799 | 0.13624
| -1.662 | 1.3181 | -0.2733 | -3.3353 | 3.0285 | -0.71749 |  | 2.1407 | 0.098962
| -1.6464 | 1.3023 | -0.29003 | -3.3502 | 3.0522 | -0.65768 |  | 2.1758 | 0.14134
| -1.6055 | 1.2842 | -0.32015 | -3.3126 | 3.0255 | -0.71107 |  | 2.1988 | 0.13741
| -1.6769 | 1.3311 | -0.34509 | -3.2949 | 3.0042 | -0.7287 |  | 2.0998 | 0.14372
| -1.6617 | 1.2951 | -0.30862 | -3.3208 | 3.0705 | -0.68962 |  | 2.1672 | 0.17449
| -1.6125 | 1.3356 | -0.33524 | -3.3423 | 3.0714 | -0.69528 |  | 2.1795 | 0.12265
| -1.5872 | 1.31 | -0.33121 | -3.335 | 3.0699 | -0.674 |  | 2.2142 | 0.13601
| -1.6553 | 1.3056 | -0.30747 | -3.2757 | 3.0899 | -0.76127 |  | 2.1576 | 0.15697
| -1.6078 | 1.3291 | -0.31243 | -3.2755 | 3.0321 | -0.70207 |  | 2.1533 | 0.10921
| -1.5721 | 1.2938 | -0.30024 | -3.295 | 2.9974 | -0.69246 |  | 2.2006 | 0.0943
| -1.6158 | 1.3511 | -0.29622 | -3.3227 | 3.0996 | -0.71876 |  | 2.1709 | 0.091966
| -1.6559 | 1.2921 | -0.32783 | -3.2778 | 3.0506 | -0.71661 |  | 2.1532 | 0.18178
| -1.6313 | 1.2844 | -0.32591 | -3.329 | 3.0147 | -0.66547 |  | 2.18 | 0.1623
| -1.6193 | 1.3289 | -0.33532 | -3.3193 | 3.0452 | -0.69908 |  | 2.1631 | 0.12677
| -1.5941 | 1.3325 | -0.32762 | -3.3196 | 3.0188 | -0.67427 |  | 2.1687 | 0.10091
| -1.6374 | 1.3486 | -0.34495 | -3.2655 | 3.0607 | -0.6588 |  | 2.1225 | 0.1605
| -1.6299 | 1.3209 | -0.30335 | -3.2682 | 2.9774 | -0.71631 |  | 2.1224 | 0.097485
| -1.58 | 1.3142 | -0.31354 | -3.2913 | 3.1007 | -0.71516 |  | 2.2149 | 0.12579
| -1.6096 | 1.3361 | -0.3365 | -3.2878 | 3.0575 | -0.68992 |  | 2.1585 | 0.13211
| -1.6206 | 1.3205 | -0.33005 | -3.3472 | 3.0618 | -0.73646 |  | 2.1847 | 0.11835
| -1.6275 | 1.2972 | -0.30913 | -3.3317 | 3.09 | -0.69047 |  | 2.2013 | 0.15848
| -1.6161 | 1.3184 | -0.33785 | -3.3289 | 3.0907 | -0.69841 |  | 2.1924 | 0.15224
| -1.5907 | 1.3339 | -0.36673 | -3.2834 | 3.0702 | -0.69522 |  | 2.1751 | 0.14927
| -1.6842 | 1.316 | -0.32344 | -3.3032 | 3.0481 | -0.71464 |  | 2.123 | 0.1662
| -1.6485 | 1.2573 | -0.33543 | -3.3359 | 3.0144 | -0.72491 |  | 2.1911 | 0.18193
| -1.6553 | 1.3214 | -0.32622 | -3.2515 | 3.0751 | -0.65849 |  | 2.1309 | 0.19058
| -1.6373 | 1.3845 | -0.28782 | -3.2845 | 3.0595 | -0.69321 |  | 2.1051 | 0.073323
| -1.6315 | 1.3674 | -0.32896 | -3.3186 | 3.0473 | -0.68902 |  | 2.1267 | 0.10031
| -1.691 | 1.2701 | -0.33609 | -3.3242 | 3.0559 | -0.72479 |  | 2.1607 | 0.21413
| -1.6343 | 1.3203 | -0.35404 | -3.3198 | 3.0808 | -0.70605 |  | 2.1711 | 0.16839
| -1.6227 | 1.298 | -0.34545 | -3.2962 | 3.0176 | -0.69035 |  | 2.1662 | 0.16093
| -1.5987 | 1.3232 | -0.35206 | -3.3434 | 3.0469 | -0.67595 |  | 2.189 | 0.13376
| -1.638 | 1.2607 | -0.32193 | -3.3343 | 3.0617 | -0.68789 |  | 2.2119 | 0.19539
| -1.6303 | 1.3298 | -0.33879 | -3.3393 | 3.0834 | -0.6705 |  | 2.1735 | 0.15438
| -1.6212 | 1.3001 | -0.34669 | -3.3209 | 3.0542 | -0.67475 |  | 2.1862 | 0.17286
| -1.5961 | 1.3465 | -0.28095 | -3.2933 | 3.0547 | -0.68079 |  | 2.1626 | 0.075972
| -1.6456 | 1.3104 | -0.33944 | -3.3524 | 3.0635 | -0.70304 |  | 2.1754 | 0.15852
| -1.6292 | 1.3116 | -0.31514 | -3.2813 | 3.0213 | -0.69397 |  | 2.1487 | 0.13514
| -1.6484 | 1.3228 | -0.33971 | -3.2759 | 3.0529 | -0.72287 |  | 2.1363 | 0.15854
| -1.6005 | 1.2822 | -0.30863 | -3.3299 | 3.0595 | -0.69758 |  | 2.222 | 0.14167
| -1.6531 | 1.3264 | -0.2895 | -3.335 | 3.0253 | -0.68479 |  | 2.1396 | 0.10801
| -1.6372 | 1.3301 | -0.32691 | -3.2814 | 3.0729 | -0.68152 |  | 2.1469 | 0.15704
| -1.6233 | 1.3085 | -0.31939 | -3.3122 | 3.034 | -0.70289 |  | 2.1699 | 0.13173
| -1.6154 | 1.3209 | -0.30515 | -3.2639 | 3.0491 | -0.69982 |  | 2.1561 | 0.12607
| -1.6426 | 1.275 | -0.29921 | -3.2559 | 3.0353 | -0.69152 |  | 2.1623 | 0.1766
| -1.655 | 1.3187 | -0.23328 | -3.2522 | 3.0735 | -0.75676 |  | 2.1324 | 0.093002
| -1.6242 | 1.3466 | -0.33763 | -3.3305 | 3.0287 | -0.69768 |  | 2.1442 | 0.10664
| -1.6519 | 1.3493 | -0.32549 | -3.3024 | 3.0602 | -0.6834 |  | 2.1249 | 0.13634
| -1.61 | 1.3306 | -0.32502 | -3.3033 | 3.0649 | -0.67865 |  | 2.1701 | 0.13155
| -1.6193 | 1.2864 | -0.35198 | -3.3377 | 3.0815 | -0.71158 |  | 2.2142 | 0.18288
| -1.6334 | 1.2923 | -0.30131 | -3.3503 | 3.0511 | -0.7001 |  | 2.1934 | 0.13661
| -1.6171 | 1.3463 | -0.33843 | -3.2841 | 3.0273 | -0.69204 |  | 2.1338 | 0.11708
| -1.6962 | 1.3028 | -0.35556 | -3.303 | 3.0252 | -0.66905 |  | 2.1147 | 0.21231
| -1.6134 | 1.3342 | -0.3562 | -3.3033 | 3.0024 | -0.75438 |  | 2.1439 | 0.10231
| -1.6475 | 1.3317 | -0.32591 | -3.2692 | 3.0561 | -0.72541 |  | 2.1297 | 0.14276
| -1.642 | 1.3171 | -0.34786 | -3.3216 | 3.0912 | -0.67661 |  | 2.1716 | 0.18465
| -1.6114 | 1.3651 | -0.29869 | -3.2755 | 3.1022 | -0.7195 |  | 2.1494 | 0.092886
| -1.6426 | 1.3155 | -0.27386 | -3.2611 | 3.0675 | -0.71998 |  | 2.1459 | 0.12537
| -1.6433 | 1.342 | -0.30482 | -3.2833 | 2.9966 | -0.66041 |  | 2.108 | 0.11018
| -1.6563 | 1.3049 | -0.32899 | -3.2265 | 3.0539 | -0.73193 |  | 2.1283 | 0.1812
| -1.6131 | 1.3423 | -0.31937 | -3.3054 | 3.0378 | -0.70239 |  | 2.1511 | 0.099849
| -1.6264 | 1.3067 | -0.30574 | -3.2982 | 3.0403 | -0.72584 |  | 2.1673 | 0.12395
| -1.6003 | 1.3209 | -0.36235 | -3.2606 | 3.0331 | -0.67738 |  | 2.1574 | 0.15983
| -1.5971 | 1.2788 | -0.2934 | -3.268 | 3.0437 | -0.69893 |  | 2.201 | 0.14097
| -1.6189 | 1.2962 | -0.33542 | -3.3173 | 3.0635 | -0.68447 |  | 2.1937 | 0.16848
| -1.6424 | 1.3449 | -0.3034 | -3.3417 | 3.0456 | -0.72707 |  | 2.1438 | 0.088327
| -1.628 | 1.328 | -0.35809 | -3.3767 | 3.03 | -0.6556 |  | 2.1684 | 0.14154
| -1.6309 | 1.3288 | -0.32918 | -3.3832 | 3.0239 | -0.72648 |  | 2.1691 | 0.094573
| -1.6326 | 1.3147 | -0.34663 | -3.3022 | 3.0168 | -0.65221 |  | 2.1471 | 0.16302
| -1.5962 | 1.3257 | -0.27949 | -3.2733 | 3.0893 | -0.70468 |  | 2.1843 | 0.10423
| -1.6059 | 1.306 | -0.31666 | -3.2868 | 3.0728 | -0.67726 |  | 2.1894 | 0.15292
| -1.6296 | 1.3197 | -0.33718 | -3.317 | 3.0563 | -0.70388 |  | 2.166 | 0.14565
| -1.6313 | 1.3007 | -0.38931 | -3.2855 | 3.0947 | -0.67774 |  | 2.1794 | 0.23353
| -1.6354 | 1.2658 | -0.3499 | -3.2067 | 3.0354 | -0.73891 |  | 2.1593 | 0.21445
| -1.6266 | 1.3185 | -0.33089 | -3.2793 | 3.1119 | -0.68517 |  | 2.176 | 0.17933
| -1.656 | 1.3149 | -0.3365 | -3.2574 | 3.0869 | -0.69366 |  | 2.1418 | 0.19567
| -1.6226 | 1.3011 | -0.3125 | -3.3239 | 3.0026 | -0.72051 |  | 2.1693 | 0.11119
| -1.598 | 1.2975 | -0.33014 | -3.2993 | 3.119 | -0.65949 |  | 2.2215 | 0.18706
| -1.6058 | 1.3595 | -0.31801 | -3.2319 | 3.1062 | -0.6802 |  | 2.1433 | 0.13452
| -1.6068 | 1.2876 | -0.32224 | -3.3672 | 3.0658 | -0.74726 |  | 2.2287 | 0.12697
| -1.6141 | 1.2966 | -0.3292 | -3.3476 | 3.0613 | -0.6783 |  | 2.2061 | 0.154
| -1.6432 | 1.3323 | -0.32923 | -3.3067 | 2.9648 | -0.66838 |  | 2.1111 | 0.11369
| -1.6205 | 1.2863 | -0.34876 | -3.2959 | 3.0108 | -0.69611 |  | 2.1742 | 0.16787
| -1.6164 | 1.3454 | -0.32849 | -3.3163 | 3.0629 | -0.72753 |  | 2.1593 | 0.10451
| -1.6321 | 1.3359 | -0.33363 | -3.3136 | 3.0186 | -0.73635 |  | 2.1389 | 0.10522
| -1.6054 | 1.3437 | -0.28849 | -3.278 | 3.1035 | -0.72483 |  | 2.171 | 0.098331
| -1.6703 | 1.3281 | -0.36836 | -3.3475 | 3.0827 | -0.66672 |  | 2.1478 | 0.1982
| -1.5897 | 1.3172 | -0.30471 | -3.309 | 3.0508 | -0.71462 |  | 2.1936 | 0.097779
| -1.633 | 1.2943 | -0.3705 | -3.2588 | 3.0814 | -0.71659 |  | 2.1719 | 0.21548
| -1.66 | 1.333 | -0.31793 | -3.292 | 3.0558 | -0.713 |  | 2.127 | 0.14085
| -1.6379 | 1.3328 | -0.3229 | -3.2875 | 2.9977 | -0.68094 |  | 2.1202 | 0.1203
| -1.5996 | 1.3206 | -0.36105 | -3.2991 | 3.0576 | -0.6699 |  | 2.179 | 0.16107
| -1.6673 | 1.3111 | -0.30381 | -3.2755 | 3.0646 | -0.62935 |  | 2.1335 | 0.18932
| -1.6002 | 1.314 | -0.29363 | -3.3002 | 3.0198 | -0.67371 |  | 2.1736 | 0.10206
| -1.5935 | 1.2852 | -0.33298 | -3.2819 | 3.0664 | -0.66393 |  | 2.2099 | 0.17919
| -1.6094 | 1.3601 | -0.33543 | -3.3387 | 3.0914 | -0.66927 |  | 2.1682 | 0.11702
| -1.557 | 1.3635 | -0.32377 | -3.2934 | 3.0798 | -0.67399 |  | 2.1847 | 0.080795
| -1.6274 | 1.3117 | -0.351 | -3.2721 | 3.0339 | -0.72109 |  | 2.1511 | 0.15829
| -1.6178 | 1.2952 | -0.32555 | -3.3058 | 3.0204 | -0.69549 |  | 2.1767 | 0.1433
| -1.6214 | 1.3208 | -0.30313 | -3.2531 | 3.063 | -0.67743 |  | 2.1526 | 0.14399
| -1.583 | 1.3221 | -0.29881 | -3.3316 | 3.062 | -0.71916 |  | 2.2065 | 0.082101
| -1.6846 | 1.3212 | -0.33919 | -3.2751 | 3.0281 | -0.71917 |  | 2.1032 | 0.17049
| -1.6018 | 1.3698 | -0.29744 | -3.3401 | 3.035 | -0.72579 |  | 2.1504 | 0.03592
| -1.6344 | 1.2905 | -0.32974 | -3.2875 | 3.0474 | -0.73016 |  | 2.1725 | 0.16445
| -1.6354 | 1.3102 | -0.36412 | -3.3152 | 3.038 | -0.67901 |  | 2.1602 | 0.17762
| -1.6659 | 1.3329 | -0.34017 | -3.3255 | 3.0858 | -0.70109 |  | 2.1433 | 0.16733
| -1.6178 | 1.3245 | -0.31294 | -3.2913 | 3.0057 | -0.71115 |  | 2.1456 | 0.10136
| -1.6658 | 1.3423 | -0.31674 | -3.3066 | 3.0847 | -0.65805 |  | 2.1297 | 0.16121
| -1.6212 | 1.2957 | -0.35778 | -3.2922 | 3.0235 | -0.66941 |  | 2.1686 | 0.18115
| -1.6246 | 1.3095 | -0.33265 | -3.3204 | 3.0212 | -0.68011 |  | 2.1654 | 0.14113
| -1.6591 | 1.327 | -0.2773 | -3.3641 | 3.0562 | -0.68777 |  | 2.155 | 0.10584
| -1.6134 | 1.3165 | -0.37107 | -3.2765 | 3.0486 | -0.67235 |  | 2.1615 | 0.18119
| -1.6376 | 1.2948 | -0.32624 | -3.3053 | 3.0679 | -0.6973 |  | 2.1792 | 0.17436
| -1.5667 | 1.3251 | -0.31682 | -3.2938 | 3.0747 | -0.67213 |  | 2.2064 | 0.11358
| -1.5876 | 1.2808 | -0.36005 | -3.2997 | 3.0528 | -0.7126 |  | 2.219 | 0.17341
| -1.6091 | 1.274 | -0.34291 | -3.3081 | 3.0503 | -0.68914 |  | 2.2103 | 0.18385
| -1.594 | 1.301 | -0.33531 | -3.2772 | 3.0851 | -0.72791 |  | 2.2042 | 0.15498
| -1.6163 | 1.316 | -0.34435 | -3.3252 | 3.0102 | -0.71733 |  | 2.1647 | 0.12104
| -1.6679 | 1.3126 | -0.31897 | -3.2532 | 3.0909 | -0.66952 |  | 2.1346 | 0.2025
| -1.7031 | 1.3086 | -0.29857 | -3.333 | 3.0823 | -0.70411 |  | 2.1355 | 0.17506
| -1.5947 | 1.3474 | -0.3037 | -3.3164 | 3.0391 | -0.6952 |  | 2.1648 | 0.073451
| -1.5988 | 1.3193 | -0.30176 | -3.3035 | 3.0565 | -0.71548 |  | 2.1856 | 0.10265
| -1.6415 | 1.3235 | -0.32216 | -3.2664 | 2.9807 | -0.66168 |  | 2.1113 | 0.13477
| -1.6084 | 1.3493 | -0.32183 | -3.2851 | 3.0609 | -0.72922 |  | 2.1516 | 0.098822
| -1.6116 | 1.2876 | -0.38161 | -3.2884 | 3.0253 | -0.66012 |  | 2.1794 | 0.20488
| -1.63 | 1.3223 | -0.31145 | -3.3124 | 3.0561 | -0.65709 |  | 2.1617 | 0.14164
| -1.6655 | 1.3386 | -0.32266 | -3.3197 | 3.0716 | -0.71754 |  | 2.1335 | 0.14008
| -1.6097 | 1.3374 | -0.35836 | -3.3151 | 3.0191 | -0.69889 |  | 2.1517 | 0.12065
| -1.6025 | 1.3046 | -0.35647 | -3.3028 | 3.0853 | -0.68342 |  | 2.2012 | 0.1798
| -1.635 | 1.296 | -0.32957 | -3.2931 | 3.0022 | -0.70292 |  | 2.1532 | 0.14858
| -1.6174 | 1.3229 | -0.30948 | -3.3082 | 3.021 | -0.66802 |  | 2.1569 | 0.11581
| -1.6343 | 1.3436 | -0.32007 | -3.3228 | 3.0254 | -0.738 |  | 2.1375 | 0.09004
| -1.6252 | 1.2926 | -0.36948 | -3.2091 | 3.072 | -0.66624 |  | 2.1577 | 0.23717
| -1.6551 | 1.3003 | -0.31764 | -3.3106 | 3.0502 | -0.71795 |  | 2.1583 | 0.1577
| -1.6023 | 1.2784 | -0.32093 | -3.2352 | 3.0405 | -0.70276 |  | 2.1851 | 0.17053
| -1.5964 | 1.2892 | -0.32732 | -3.3442 | 3.0419 | -0.72365 |  | 2.2183 | 0.12712
| -1.6065 | 1.3004 | -0.28435 | -3.2771 | 3.0735 | -0.73045 |  | 2.1917 | 0.12002
| -1.6308 | 1.3041 | -0.35725 | -3.2929 | 3.0532 | -0.7247 |  | 2.1678 | 0.17281
| -1.6399 | 1.306 | -0.29733 | -3.3431 | 2.9911 | -0.73771 |  | 2.1558 | 0.09039
| -1.6206 | 1.3358 | -0.32638 | -3.2593 | 3.0435 | -0.65814 |  | 2.1363 | 0.1439
| -1.6023 | 1.3488 | -0.28104 | -3.2967 | 3.059 | -0.69 |  | 2.1593 | 0.075513
| -1.6078 | 1.3141 | -0.33591 | -3.3019 | 3.0637 | -0.65362 |  | 2.1822 | 0.1607
| -1.6407 | 1.3528 | -0.33415 | -3.3039 | 3.043 | -0.67124 |  | 2.1242 | 0.12974
| -1.6046 | 1.2892 | -0.37384 | -3.3015 | 3.0551 | -0.75134 |  | 2.2019 | 0.1733
| -1.5911 | 1.3258 | -0.32478 | -3.2757 | 3.0126 | -0.68843 |  | 2.1601 | 0.10768
| -1.6371 | 1.2878 | -0.36416 | -3.322 | 3.0716 | -0.67735 |  | 2.19 | 0.21163
| -1.6216 | 1.2965 | -0.31662 | -3.2368 | 3.048 | -0.71389 |  | 2.1607 | 0.16125
| -1.6208 | 1.3156 | -0.3254 | -3.2842 | 3.0186 | -0.71647 |  | 2.152 | 0.12501
| -1.5724 | 1.2999 | -0.31889 | -3.2705 | 3.1115 | -0.67393 |  | 2.2275 | 0.16146
| -1.6108 | 1.3043 | -0.34832 | -3.334 | 3.02 | -0.73292 |  | 2.1843 | 0.12787
| -1.63 | 1.3046 | -0.32746 | -3.2841 | 3.0766 | -0.70692 |  | 2.1737 | 0.1682
| -1.5921 | 1.2862 | -0.32198 | -3.3188 | 3.0512 | -0.68875 |  | 2.218 | 0.14542
| -1.6325 | 1.309 | -0.32146 | -3.2709 | 3.0115 | -0.69587 |  | 2.1412 | 0.14193
| -1.6448 | 1.3051 | -0.28861 | -3.3022 | 3.0312 | -0.71316 |  | 2.1529 | 0.12284
| -1.584 | 1.3139 | -0.30647 | -3.2919 | 3.034 | -0.70856 |  | 2.1885 | 0.098429
| -1.6161 | 1.3167 | -0.36822 | -3.3002 | 3.0149 | -0.69164 |  | 2.1559 | 0.15418
| -1.6183 | 1.302 | -0.30818 | -3.3413 | 3.0343 | -0.68774 |  | 2.188 | 0.12387
| -1.564 | 1.3211 | -0.34244 | -3.3251 | 3.054 | -0.72274 |  | 2.2145 | 0.10083
| -1.6121 | 1.335 | -0.28514 | -3.2763 | 3.0452 | -0.66149 |  | 2.1502 | 0.10547
| -1.6093 | 1.2991 | -0.32976 | -3.2519 | 3.0526 | -0.71724 |  | 2.1742 | 0.15826
| -1.6198 | 1.336 | -0.30585 | -3.3105 | 3.0396 | -0.72182 |  | 2.1541 | 0.092502
| -1.6094 | 1.3341 | -0.33104 | -3.3241 | 3.0755 | -0.67527 |  | 2.178 | 0.13218
| -1.629 | 1.2646 | -0.3039 | -3.3463 | 3.0431 | -0.66673 |  | 2.2129 | 0.16964
| -1.6248 | 1.312 | -0.28617 | -3.2986 | 3.1003 | -0.68357 |  | 2.1849 | 0.14226
| -1.6125 | 1.2893 | -0.30021 | -3.3115 | 3.0347 | -0.67249 |  | 2.192 | 0.13907
| -1.6208 | 1.3292 | -0.32811 | -3.287 | 3.0221 | -0.73186 |  | 2.1445 | 0.11068
| -1.6367 | 1.3027 | -0.26341 | -3.295 | 3.0566 | -0.70329 |  | 2.1664 | 0.11757
| -1.5828 | 1.2944 | -0.33978 | -3.3033 | 3.0651 | -0.72648 |  | 2.2188 | 0.14305
| -1.6309 | 1.3226 | -0.35429 | -3.3048 | 3.0755 | -0.69575 |  | 2.1648 | 0.16981
| -1.6102 | 1.344 | -0.35907 | -3.2819 | 3.0086 | -0.66667 |  | 2.131 | 0.13078
| -1.6619 | 1.338 | -0.31845 | -3.3689 | 3.0784 | -0.7086 |  | 2.1544 | 0.12823
| -1.624 | 1.3162 | -0.30695 | -3.2636 | 3.0477 | -0.70307 |  | 2.1529 | 0.13486
| -1.6048 | 1.2733 | -0.27884 | -3.3296 | 3.0299 | -0.6801 |  | 2.2147 | 0.12397
| -1.6313 | 1.2871 | -0.35601 | -3.3097 | 3.0787 | -0.68087 |  | 2.1936 | 0.20804
| -1.6853 | 1.2857 | -0.31653 | -3.3094 | 3.0718 | -0.7088 |  | 2.1538 | 0.19864
| -1.6515 | 1.3199 | -0.28499 | -3.2803 | 3.0654 | -0.70239 |  | 2.1417 | 0.13443
| -1.607 | 1.3448 | -0.34682 | -3.3331 | 3.0087 | -0.6488 |  | 2.1492 | 0.11187
| -1.5958 | 1.3724 | -0.34883 | -3.2805 | 3.0596 | -0.71906 |  | 2.1397 | 0.094806
| -1.624 | 1.3445 | -0.33176 | -3.3376 | 3.0594 | -0.72719 |  | 2.16 | 0.10498
| -1.6324 | 1.3209 | -0.31734 | -3.3044 | 3.049 | -0.67608 |  | 2.1563 | 0.14148
| -1.5925 | 1.3411 | -0.3156 | -3.2726 | 3.0481 | -0.7446 |  | 2.1611 | 0.085395
| -1.5715 | 1.2975 | -0.3554 | -3.2936 | 3.0008 | -0.66054 |  | 2.1952 | 0.14275
| -1.624 | 1.3332 | -0.29961 | -3.3028 | 3.0922 | -0.70919 |  | 2.1688 | 0.12028
| -1.6289 | 1.3082 | -0.30009 | -3.2253 | 3.0642 | -0.7194 |  | 2.1487 | 0.15112
| -1.6722 | 1.3008 | -0.27627 | -3.2864 | 3.0376 | -0.6601 |  | 2.1318 | 0.15725
| -1.6356 | 1.3329 | -0.31432 | -3.2658 | 3.0292 | -0.71725 |  | 2.1268 | 0.11946
| -1.5895 | 1.3362 | -0.35966 | -3.2982 | 3.0235 | -0.74488 |  | 2.1645 | 0.10235
| -1.6226 | 1.2884 | -0.34945 | -3.306 | 3.1156 | -0.71176 |  | 2.2122 | 0.20338
| -1.6139 | 1.3173 | -0.34296 | -3.2481 | 3.0438 | -0.64653 |  | 2.1503 | 0.17484
| -1.6011 | 1.2979 | -0.33051 | -3.3276 | 3.1107 | -0.67542 |  | 2.2257 | 0.17276
| -1.7278 | 1.261 | -0.32293 | -3.285 | 3.0219 | -0.73099 |  | 2.1157 | 0.22559
| -1.5959 | 1.3432 | -0.32805 | -3.2419 | 3.0669 | -0.68227 |  | 2.1515 | 0.13074
| -1.6204 | 1.3195 | -0.33778 | -3.2941 | 3.0387 | -0.73007 |  | 2.1598 | 0.13128
| -1.5909 | 1.311 | -0.33846 | -3.2853 | 3.0467 | -0.73499 |  | 2.1877 | 0.12634
| -1.6138 | 1.3136 | -0.31097 | -3.2618 | 3.0344 | -0.74284 |  | 2.1579 | 0.11614
| -1.6075 | 1.3168 | -0.34279 | -3.3373 | 3.052 | -0.73556 |  | 2.1899 | 0.12214
| -1.6611 | 1.3276 | -0.3462 | -3.3057 | 3.0339 | -0.72765 |  | 2.1268 | 0.14875
| -1.605 | 1.2944 | -0.30806 | -3.2784 | 3.0669 | -0.67032 |  | 2.1941 | 0.1585
| -1.6182 | 1.2901 | -0.30569 | -3.3271 | 3.0561 | -0.67609 |  | 2.1999 | 0.14907
| -1.6419 | 1.2989 | -0.33158 | -3.2946 | 2.9919 | -0.64826 |  | 2.1415 | 0.16454
| -1.6057 | 1.2896 | -0.331 | -3.2864 | 3.0188 | -0.72132 |  | 2.1835 | 0.14139
| -1.6057 | 1.2961 | -0.33057 | -3.3055 | 3.0664 | -0.67083 |  | 2.2004 | 0.16628
| -1.6043 | 1.2904 | -0.34642 | -3.2782 | 3.0249 | -0.71964 |  | 2.1828 | 0.15612
| -1.6502 | 1.2987 | -0.32659 | -3.2828 | 2.9847 | -0.70763 |  | 2.1308 | 0.14633
| -1.63 | 1.331 | -0.32573 | -3.3019 | 3.0473 | -0.72164 |  | 2.15 | 0.12226
| -1.6257 | 1.3359 | -0.27223 | -3.3627 | 3.1165 | -0.72596 |  | 2.194 | 0.087
| -1.6479 | 1.3019 | -0.31975 | -3.3266 | 3.0595 | -0.69015 |  | 2.1703 | 0.16252
| -1.6567 | 1.2946 | -0.36823 | -3.3037 | 3.0849 | -0.68014 |  | 2.1694 | 0.22851
| -1.6603 | 1.2929 | -0.31733 | -3.3381 | 3.015 | -0.68043 |  | 2.156 | 0.1576
| -1.6235 | 1.304 | -0.32429 | -3.2748 | 3.0346 | -0.71417 |  | 2.1613 | 0.14569
| -1.6371 | 1.3094 | -0.31532 | -3.3613 | 3.1292 | -0.71065 |  | 2.2088 | 0.15917
| -1.6631 | 1.2953 | -0.33886 | -3.2704 | 3.0689 | -0.69662 |  | 2.149 | 0.20687
| -1.6278 | 1.3316 | -0.306 | -3.3166 | 3.0059 | -0.6943 |  | 2.1413 | 0.094814
| -1.5931 | 1.3117 | -0.27874 | -3.2807 | 3.0548 | -0.68147 |  | 2.1869 | 0.10582
| -1.6308 | 1.3227 | -0.33549 | -3.2772 | 3.108 | -0.70272 |  | 2.1682 | 0.17449
| -1.6444 | 1.3333 | -0.32856 | -3.2837 | 3.0821 | -0.68671 |  | 2.1434 | 0.16091
| -1.6718 | 1.3394 | -0.30224 | -3.2652 | 3.0589 | -0.70044 |  | 2.1064 | 0.1434
| -1.5885 | 1.288 | -0.34164 | -3.334 | 3.0584 | -0.66545 |  | 2.2254 | 0.16269
| -1.6247 | 1.312 | -0.34196 | -3.3464 | 3.0867 | -0.6995 |  | 2.1952 | 0.15929
| -1.6282 | 1.3146 | -0.35524 | -3.3021 | 2.9934 | -0.71321 |  | 2.1433 | 0.13724
| -1.634 | 1.3687 | -0.35393 | -3.2785 | 3.0623 | -0.68903 |  | 2.1154 | 0.13492
| -1.6359 | 1.3158 | -0.29277 | -3.3184 | 3.0927 | -0.75357 |  | 2.1792 | 0.11875
| -1.6625 | 1.2836 | -0.32303 | -3.2843 | 3.0433 | -0.73806 |  | 2.1546 | 0.17783
| -1.5986 | 1.3168 | -0.3192 | -3.2991 | 3.0535 | -0.71563 |  | 2.1846 | 0.11726
| -1.6159 | 1.3204 | -0.25547 | -3.3197 | 3.0554 | -0.76287 |  | 2.1778 | 0.057542
| -1.6321 | 1.3134 | -0.32218 | -3.2327 | 3.0841 | -0.67303 |  | 2.1508 | 0.18556
| -1.614 | 1.3134 | -0.34893 | -3.3242 | 3.0133 | -0.68874 |  | 2.168 | 0.13615
| -1.6603 | 1.283 | -0.35047 | -3.3202 | 3.0668 | -0.71291 |  | 2.1758 | 0.20573
| -1.6545 | 1.2997 | -0.3504 | -3.3097 | 3.0569 | -0.62982 |  | 2.1585 | 0.21319
| -1.6224 | 1.3453 | -0.32113 | -3.2882 | 3.0322 | -0.64091 |  | 2.1331 | 0.12636
| -1.6228 | 1.3597 | -0.3369 | -3.2887 | 3.0656 | -0.6654 |  | 2.1341 | 0.13064
| -1.6484 | 1.3274 | -0.30001 | -3.2736 | 3.1097 | -0.68853 |  | 2.1515 | 0.1613
| -1.627 | 1.3472 | -0.3311 | -3.3345 | 3.0281 | -0.68653 |  | 2.1428 | 0.10536
| -1.6053 | 1.2718 | -0.3192 | -3.293 | 3.0987 | -0.71201 |  | 2.2283 | 0.18267
| -1.5672 | 1.2975 | -0.3324 | -3.3129 | 3.0531 | -0.71876 |  | 2.227 | 0.12081
| -1.6299 | 1.3471 | -0.33988 | -3.2827 | 3.0806 | -0.72053 |  | 2.1433 | 0.13736
| -1.6028 | 1.2863 | -0.3611 | -3.3499 | 3.0232 | -0.64209 |  | 2.2069 | 0.17552
| -1.6024 | 1.3408 | -0.34414 | -3.3287 | 3.0034 | -0.72063 |  | 2.1546 | 0.086374
| -1.6416 | 1.3414 | -0.34638 | -3.2868 | 3.0265 | -0.71969 |  | 2.1215 | 0.13059
| -1.6173 | 1.3056 | -0.3088 | -3.3202 | 3.0495 | -0.71052 |  | 2.185 | 0.12486
| -1.6591 | 1.3471 | -0.29913 | -3.2511 | 3.0794 | -0.69435 |  | 2.1123 | 0.14161
| -1.6147 | 1.2547 | -0.33024 | -3.2862 | 3.098 | -0.73557 |  | 2.2323 | 0.20574
| -1.5781 | 1.3358 | -0.32615 | -3.3335 | 3.0863 | -0.63399 |  | 2.205 | 0.12401
| -1.6286 | 1.2806 | -0.29568 | -3.326 | 3.0631 | -0.69751 |  | 2.2019 | 0.15224
| -1.635 | 1.3052 | -0.27591 | -3.2744 | 2.9976 | -0.70249 |  | 2.1388 | 0.10543
| -1.6383 | 1.2576 | -0.34133 | -3.2913 | 3.0451 | -0.69775 |  | 2.1939 | 0.21335
| -1.6493 | 1.3759 | -0.35123 | -3.2393 | 3.0165 | -0.71152 |  | 2.0727 | 0.12008
| -1.622 | 1.2989 | -0.33833 | -3.3408 | 3.09 | -0.7272 |  | 2.2075 | 0.16065
| -1.6357 | 1.3022 | -0.34178 | -3.3552 | 3.0824 | -0.68912 |  | 2.1957 | 0.17365
| -1.661 | 1.2713 | -0.29107 | -3.2504 | 3.0629 | -0.7217 |  | 2.1593 | 0.1869
| -1.6069 | 1.2902 | -0.34482 | -3.3253 | 3.1259 | -0.69327 |  | 2.2321 | 0.1946
| -1.5944 | 1.3235 | -0.33487 | -3.3411 | 3.0878 | -0.67034 |  | 2.2065 | 0.13762
| -1.6312 | 1.3138 | -0.35701 | -3.3003 | 3.1036 | -0.70284 |  | 2.1798 | 0.19017
| -1.6319 | 1.3179 | -0.31861 | -3.3108 | 3.0643 | -0.67193 |  | 2.1662 | 0.15061
| -1.6613 | 1.2888 | -0.31147 | -3.2191 | 3.0933 | -0.69248 |  | 2.1466 | 0.21667
| -1.5989 | 1.3079 | -0.35253 | -3.3207 | 3.059 | -0.71927 |  | 2.1991 | 0.14474
| -1.5974 | 1.3186 | -0.30235 | -3.2724 | 3.0714 | -0.71729 |  | 2.1822 | 0.11658
| -1.6316 | 1.3339 | -0.27631 | -3.2809 | 3.012 | -0.67642 |  | 2.1273 | 0.091865
| -1.6464 | 1.3219 | -0.29969 | -3.241 | 3.0975 | -0.69175 |  | 2.1422 | 0.16732
| -1.6306 | 1.2959 | -0.34696 | -3.3111 | 3.0453 | -0.71466 |  | 2.1773 | 0.16786
| -1.6281 | 1.3051 | -0.30382 | -3.3082 | 3.1048 | -0.75185 |  | 2.1938 | 0.13997
| -1.6334 | 1.3368 | -0.29971 | -3.328 | 3.0372 | -0.70441 |  | 2.1484 | 0.095258
| -1.6031 | 1.3002 | -0.30242 | -3.2924 | 3.0695 | -0.70896 |  | 2.1976 | 0.13276
| -1.6438 | 1.3127 | -0.33481 | -3.2857 | 3.0367 | -0.72946 |  | 2.1447 | 0.14984
| -1.607 | 1.3321 | -0.27777 | -3.3297 | 3.0187 | -0.67386 |  | 2.1646 | 0.070458
| -1.6361 | 1.3252 | -0.32832 | -3.2735 | 3.0618 | -0.71337 |  | 2.1456 | 0.14889
| -1.6129 | 1.2944 | -0.33727 | -3.2924 | 3.086 | -0.69039 |  | 2.1994 | 0.18186
| -1.6298 | 1.3379 | -0.33739 | -3.2587 | 3.0344 | -0.718 |  | 2.1263 | 0.13192
| -1.613 | 1.3342 | -0.34206 | -3.344 | 3.0325 | -0.72075 |  | 2.1675 | 0.10449
| -1.61 | 1.3158 | -0.36486 | -3.3421 | 3.0526 | -0.68343 |  | 2.1878 | 0.15636
| -1.6518 | 1.319 | -0.3508 | -3.2542 | 3.0552 | -0.69187 |  | 2.1293 | 0.18824
| -1.648 | 1.3123 | -0.3338 | -3.3586 | 3.0557 | -0.70211 |  | 2.1716 | 0.14963
| -1.615 | 1.3323 | -0.32741 | -3.3133 | 3.0563 | -0.74363 |  | 2.1672 | 0.10719
| -1.6906 | 1.3366 | -0.35525 | -3.352 | 3.064 | -0.69421 |  | 2.1239 | 0.17472
| -1.6462 | 1.3325 | -0.31648 | -3.3244 | 3.0411 | -0.72394 |  | 2.1428 | 0.11434
| -1.6057 | 1.3204 | -0.33526 | -3.335 | 3.0335 | -0.6728 |  | 2.1795 | 0.12609
| -1.6228 | 1.3447 | -0.3229 | -3.2914 | 2.9865 | -0.71001 |  | 2.1202 | 0.086466
| -1.6166 | 1.3239 | -0.33536 | -3.2729 | 3.0396 | -0.72766 |  | 2.1527 | 0.13041
| -1.5661 | 1.2972 | -0.33981 | -3.3575 | 3.0241 | -0.71956 |  | 2.2319 | 0.1019
| -1.61 | 1.3115 | -0.33607 | -3.2575 | 3.0569 | -0.69698 |  | 2.167 | 0.1592
| -1.6579 | 1.2715 | -0.33173 | -3.2545 | 3.0438 | -0.68127 |  | 2.1561 | 0.21882
| -1.6158 | 1.2935 | -0.32715 | -3.2939 | 3.0355 | -0.69156 |  | 2.1808 | 0.15544
| -1.6328 | 1.3363 | -0.33395 | -3.3117 | 3.1175 | -0.67475 |  | 2.1703 | 0.16647
| -1.6182 | 1.2925 | -0.35622 | -3.2219 | 3.0483 | -0.67607 |  | 2.1595 | 0.20763
| -1.631 | 1.3205 | -0.31936 | -3.2851 | 3.0059 | -0.70528 |  | 2.1368 | 0.12046
| -1.6463 | 1.3299 | -0.35484 | -3.2921 | 3.0323 | -0.65393 |  | 2.1281 | 0.17162
| -1.5958 | 1.328 | -0.37295 | -3.2865 | 3.0695 | -0.68856 |  | 2.1761 | 0.16288
| -1.5501 | 1.3347 | -0.31556 | -3.2522 | 3.0554 | -0.68623 |  | 2.1909 | 0.09337
| -1.6114 | 1.3019 | -0.3211 | -3.3093 | 3.0454 | -0.69797 |  | 2.1865 | 0.139
| -1.6244 | 1.2685 | -0.29374 | -3.2877 | 3.0458 | -0.67163 |  | 2.1948 | 0.1708
| -1.6059 | 1.3159 | -0.3458 | -3.2831 | 3.0328 | -0.71336 |  | 2.1664 | 0.13795
| -1.6261 | 1.3058 | -0.33902 | -3.2808 | 3.0543 | -0.73092 |  | 2.1671 | 0.1571
| -1.6229 | 1.3363 | -0.34097 | -3.3126 | 3.0023 | -0.69795 |  | 2.1376 | 0.11113
| -1.6639 | 1.2653 | -0.33655 | -3.2889 | 3.0488 | -0.74411 |  | 2.1706 | 0.20385
| -1.6383 | 1.2762 | -0.36024 | -3.2771 | 3.0634 | -0.665 |  | 2.1802 | 0.23207
| -1.6231 | 1.2464 | -0.32588 | -3.2502 | 3.0486 | -0.74653 |  | 2.2027 | 0.19985
| -1.6336 | 1.3518 | -0.31867 | -3.265 | 3.0267 | -0.69788 |  | 2.1129 | 0.11083
| -1.594 | 1.3024 | -0.32475 | -3.2959 | 3.0044 | -0.68675 |  | 2.1795 | 0.12163
| -1.6289 | 1.3202 | -0.34723 | -3.3039 | 3.0184 | -0.70356 |  | 2.1482 | 0.14002
| -1.6253 | 1.3437 | -0.33426 | -3.2613 | 3.0571 | -0.70085 |  | 2.1336 | 0.13634
| -1.6059 | 1.3167 | -0.33756 | -3.2999 | 3.0623 | -0.68218 |  | 2.1812 | 0.14915
| -1.6379 | 1.2869 | -0.29943 | -3.2977 | 3.0205 | -0.72505 |  | 2.1664 | 0.13557
| -1.5961 | 1.2903 | -0.34815 | -3.3138 | 3.0214 | -0.71621 |  | 2.1993 | 0.14322
| -1.6048 | 1.3027 | -0.31351 | -3.322 | 3.0691 | -0.69761 |  | 2.2036 | 0.13533
| -1.6647 | 1.3274 | -0.32903 | -3.3229 | 3.0707 | -0.69689 |  | 2.1423 | 0.15948
| -1.6069 | 1.3499 | -0.30336 | -3.3161 | 3.1314 | -0.6862 |  | 2.1862 | 0.11802
| -1.59 | 1.3125 | -0.3549 | -3.3515 | 3.069 | -0.69412 |  | 2.2146 | 0.14129
| -1.6294 | 1.3216 | -0.31828 | -3.3296 | 3.0715 | -0.69097 |  | 2.1742 | 0.13736
| -1.5669 | 1.2911 | -0.32225 | -3.2818 | 3.0594 | -0.72701 |  | 2.2249 | 0.12706
| -1.6594 | 1.3573 | -0.32689 | -3.278 | 3.0679 | -0.70719 |  | 2.1096 | 0.13652
| -1.6286 | 1.3011 | -0.30834 | -3.2914 | 2.9714 | -0.74057 |  | 2.1437 | 0.10085
| -1.6601 | 1.3357 | -0.31714 | -3.2875 | 3.0937 | -0.63798 |  | 2.1349 | 0.1793
| -1.6286 | 1.3567 | -0.37406 | -3.3094 | 3.0798 | -0.7259 |  | 2.1438 | 0.1431
| -1.6039 | 1.2792 | -0.31807 | -3.2803 | 3.0294 | -0.65257 |  | 2.1932 | 0.16875
| -1.6039 | 1.3042 | -0.30714 | -3.2923 | 3.0261 | -0.73674 |  | 2.1792 | 0.1065
| -1.6373 | 1.3207 | -0.35116 | -3.3117 | 3.0563 | -0.7184 |  | 2.1579 | 0.15575
| -1.6075 | 1.3287 | -0.31629 | -3.3227 | 3.0835 | -0.71769 |  | 2.1876 | 0.115
| -1.5746 | 1.326 | -0.29022 | -3.3019 | 3.0767 | -0.69746 |  | 2.2048 | 0.088412
| -1.6923 | 1.279 | -0.33398 | -3.2969 | 2.9595 | -0.73434 |  | 2.1113 | 0.16868
| -1.6521 | 1.3589 | -0.34177 | -3.3041 | 2.9963 | -0.73203 |  | 2.0973 | 0.097296
| -1.6375 | 1.2656 | -0.32055 | -3.3599 | 3.0786 | -0.6891 |  | 2.2231 | 0.18967
| -1.5877 | 1.3959 | -0.30724 | -3.3309 | 3.0421 | -0.65379 |  | 2.1378 | 0.041441
| -1.627 | 1.3156 | -0.31802 | -3.2885 | 3.0544 | -0.67987 |  | 2.1609 | 0.1487
| -1.6131 | 1.2679 | -0.33095 | -3.2947 | 3.0201 | -0.72758 |  | 2.198 | 0.16129
| -1.5884 | 1.3352 | -0.31589 | -3.3101 | 3.1089 | -0.69705 |  | 2.2009 | 0.11811
| -1.5934 | 1.2973 | -0.32755 | -3.2825 | 3.013 | -0.68451 |  | 2.1824 | 0.13565
| -1.6224 | 1.2953 | -0.33957 | -3.324 | 3.0691 | -0.72697 |  | 2.197 | 0.16094
| -1.622 | 1.3135 | -0.32542 | -3.2952 | 3.0168 | -0.67866 |  | 2.1548 | 0.13626
| -1.6289 | 1.3413 | -0.33697 | -3.2849 | 3.0419 | -0.6769 |  | 2.1343 | 0.13771
| -1.6057 | 1.2547 | -0.32619 | -3.2856 | 3.0687 | -0.69082 |  | 2.2275 | 0.20028
| -1.6278 | 1.2987 | -0.35489 | -3.2528 | 3.0672 | -0.68737 |  | 2.165 | 0.2026
| -1.6466 | 1.3428 | -0.32167 | -3.3298 | 3.0454 | -0.67866 |  | 2.137 | 0.12454
| -1.5977 | 1.3026 | -0.34436 | -3.2897 | 3.0608 | -0.70464 |  | 2.1946 | 0.15665
| -1.62 | 1.3204 | -0.31904 | -3.3045 | 3.0595 | -0.67022 |  | 2.1691 | 0.14223
| -1.6109 | 1.3251 | -0.32226 | -3.3351 | 3.0061 | -0.67583 |  | 2.1632 | 0.10352
| -1.6166 | 1.3168 | -0.34889 | -3.3488 | 3.0817 | -0.72624 |  | 2.1969 | 0.1439
| -1.604 | 1.3171 | -0.31041 | -3.3031 | 3.0307 | -0.67928 |  | 2.173 | 0.11541
| -1.6167 | 1.3181 | -0.36072 | -3.2927 | 2.9797 | -0.71011 |  | 2.1405 | 0.12941
| -1.6005 | 1.3107 | -0.27609 | -3.2842 | 3.0649 | -0.70728 |  | 2.1874 | 0.10377
| -1.6496 | 1.3155 | -0.3177 | -3.266 | 3.0428 | -0.74163 |  | 2.1347 | 0.14218
| -1.6432 | 1.264 | -0.32091 | -3.3144 | 3.1086 | -0.66597 |  | 2.2149 | 0.22632
| -1.6295 | 1.3065 | -0.33289 | -3.2614 | 3.0766 | -0.67835 |  | 2.1644 | 0.18553
| -1.6078 | 1.3305 | -0.38677 | -3.2713 | 3.037 | -0.74841 |  | 2.1507 | 0.14852
| -1.6076 | 1.3139 | -0.29994 | -3.2823 | 3.0044 | -0.732 |  | 2.1581 | 0.090445
| -1.6402 | 1.3269 | -0.3337 | -3.2667 | 3.0082 | -0.65117 |  | 2.1188 | 0.15375
| -1.6215 | 1.3195 | -0.32982 | -3.2746 | 3.03 | -0.7054 |  | 2.1491 | 0.13591
| -1.6726 | 1.2671 | -0.2738 | -3.2664 | 3.0495 | -0.66393 |  | 2.1529 | 0.19387
| -1.6502 | 1.341 | -0.31512 | -3.3171 | 3.0454 | -0.71438 |  | 2.1327 | 0.11512
| -1.6483 | 1.3245 | -0.30627 | -3.2883 | 3.0369 | -0.67637 |  | 2.133 | 0.13874
| -1.6038 | 1.3004 | -0.27007 | -3.2743 | 3.0183 | -0.68341 |  | 2.1723 | 0.10213
| -1.6375 | 1.3448 | -0.33382 | -3.2776 | 3.0789 | -0.73291 |  | 2.138 | 0.13592
| -1.6044 | 1.293 | -0.34105 | -3.2784 | 3.0187 | -0.72557 |  | 2.179 | 0.14546
| -1.6142 | 1.292 | -0.32228 | -3.3263 | 3.0431 | -0.70416 |  | 2.197 | 0.14291
| -1.5711 | 1.3249 | -0.34033 | -3.2929 | 3.0255 | -0.7467 |  | 2.1866 | 0.089446
| -1.6938 | 1.2704 | -0.29933 | -3.2724 | 2.9954 | -0.70736 |  | 2.1196 | 0.18252
| -1.6049 | 1.3405 | -0.32441 | -3.2516 | 3.0584 | -0.69459 |  | 2.1478 | 0.12564
| -1.6142 | 1.3017 | -0.34625 | -3.2598 | 3.0855 | -0.70149 |  | 2.1821 | 0.18724
| -1.6844 | 1.2606 | -0.28442 | -3.312 | 3.0437 | -0.71982 |  | 2.163 | 0.18124
| -1.6191 | 1.3067 | -0.33432 | -3.3162 | 3.0612 | -0.7268 |  | 2.1855 | 0.14383
| -1.5982 | 1.3602 | -0.33603 | -3.2761 | 3.1025 | -0.68571 |  | 2.1604 | 0.12701
| -1.6222 | 1.3386 | -0.34705 | -3.316 | 3.0224 | -0.67499 |  | 2.1435 | 0.12781
| -1.6063 | 1.3415 | -0.28976 | -3.3086 | 3.0054 | -0.71718 |  | 2.1474 | 0.056792
| -1.6019 | 1.3387 | -0.34938 | -3.2816 | 3.0921 | -0.74869 |  | 2.1736 | 0.13115
| -1.6299 | 1.321 | -0.37227 | -3.2913 | 3.0189 | -0.71952 |  | 2.1423 | 0.15578
| -1.5859 | 1.2864 | -0.34389 | -3.3414 | 3.0503 | -0.65063 |  | 2.2276 | 0.1638
| -1.6568 | 1.3178 | -0.33656 | -3.2481 | 3.0242 | -0.7389 |  | 2.1155 | 0.1555
| -1.5874 | 1.3268 | -0.38186 | -3.2981 | 3.0498 | -0.6988 |  | 2.1793 | 0.15101
| -1.6382 | 1.2935 | -0.32828 | -3.3249 | 3.0719 | -0.7267 |  | 2.1882 | 0.16429
| -1.6067 | 1.3443 | -0.33512 | -3.2953 | 3.1173 | -0.71163 |  | 2.1785 | 0.13737
| -1.6321 | 1.2917 | -0.29115 | -3.2714 | 3.0529 | -0.67411 |  | 2.1687 | 0.15901
| -1.6362 | 1.3322 | -0.34902 | -3.3031 | 3.0354 | -0.70592 |  | 2.1398 | 0.14127
| -1.6303 | 1.2898 | -0.3307 | -3.3056 | 3.0583 | -0.6969 |  | 2.185 | 0.17415
| -1.6546 | 1.3055 | -0.31403 | -3.2953 | 3.0309 | -0.7452 |  | 2.1438 | 0.13735
| -1.6111 | 1.3323 | -0.29498 | -3.3033 | 3.0269 | -0.70111 |  | 2.1561 | 0.086464
| -1.637 | 1.3218 | -0.32564 | -3.2993 | 3.0545 | -0.73561 |  | 2.1539 | 0.13322
| -1.6001 | 1.3282 | -0.3034 | -3.2838 | 3.0357 | -0.68989 |  | 2.1634 | 0.10227
| -1.6213 | 1.2721 | -0.31954 | -3.3088 | 3.0154 | -0.72997 |  | 2.1919 | 0.14741
| -1.5886 | 1.337 | -0.28116 | -3.3121 | 3.0232 | -0.67974 |  | 2.1703 | 0.06253
| -1.6226 | 1.3184 | -0.3251 | -3.2842 | 3.0652 | -0.66895 |  | 2.1638 | 0.15793
| -1.6069 | 1.3386 | -0.28325 | -3.2583 | 3.0677 | -0.69588 |  | 2.1541 | 0.10058
| -1.5896 | 1.2923 | -0.32092 | -3.2864 | 3.0146 | -0.74219 |  | 2.1927 | 0.1139
| -1.6362 | 1.3539 | -0.33443 | -3.2733 | 3.0325 | -0.66334 |  | 2.1128 | 0.13301
| -1.6149 | 1.294 | -0.31275 | -3.2658 | 3.1077 | -0.69473 |  | 2.1977 | 0.17991
| -1.6059 | 1.3401 | -0.31923 | -3.2945 | 3.0791 | -0.73387 |  | 2.1698 | 0.10676
| -1.6435 | 1.34 | -0.34722 | -3.2623 | 3.0682 | -0.73027 |  | 2.1282 | 0.15344
| -1.646 | 1.2852 | -0.33272 | -3.35 | 3.0825 | -0.68415 |  | 2.1996 | 0.19128
| -1.6275 | 1.2928 | -0.32387 | -3.3195 | 3.0387 | -0.75672 |  | 2.184 | 0.1336
| -1.611 | 1.3409 | -0.34038 | -3.3482 | 3.0551 | -0.74452 |  | 2.174 | 0.096494
| -1.6304 | 1.2972 | -0.35784 | -3.2482 | 3.031 | -0.6995 |  | 2.1502 | 0.18972
| -1.595 | 1.3115 | -0.29938 | -3.2642 | 3.003 | -0.66035 |  | 2.161 | 0.1127
| -1.5525 | 1.3436 | -0.35022 | -3.3085 | 3.053 | -0.74968 |  | 2.1998 | 0.074957
| -1.6651 | 1.324 | -0.26564 | -3.2935 | 3.0296 | -0.68319 |  | 2.1203 | 0.11317
| -1.6384 | 1.3246 | -0.35631 | -3.2715 | 3.0512 | -0.6758 |  | 2.1381 | 0.17891
| -1.6014 | 1.3046 | -0.34901 | -3.2759 | 3.0337 | -0.75485 |  | 2.1774 | 0.13639
| -1.6512 | 1.3298 | -0.2839 | -3.2755 | 3.0152 | -0.70872 |  | 2.1161 | 0.10398
| -1.6407 | 1.3125 | -0.32691 | -3.2622 | 3.1097 | -0.69718 |  | 2.1643 | 0.18937
| -1.6468 | 1.263 | -0.31711 | -3.2751 | 3.0642 | -0.69212 |  | 2.1847 | 0.20944
| -1.6393 | 1.2859 | -0.3541 | -3.3115 | 3.0649 | -0.65038 |  | 2.1837 | 0.21592
| -1.6166 | 1.3415 | -0.33971 | -3.3146 | 3.0268 | -0.71144 |  | 2.1478 | 0.10705
| -1.6458 | 1.3008 | -0.31466 | -3.2811 | 3.0829 | -0.72936 |  | 2.1668 | 0.16729
| -1.601 | 1.2789 | -0.33749 | -3.3189 | 3.0413 | -0.736 |  | 2.2144 | 0.14896
| -1.6082 | 1.2914 | -0.29373 | -3.2857 | 3.069 | -0.69159 |  | 2.1977 | 0.14452
| -1.6117 | 1.253 | -0.33207 | -3.326 | 3.0824 | -0.71937 |  | 2.2433 | 0.19556
| -1.5902 | 1.2995 | -0.36472 | -3.2647 | 3.0742 | -0.71225 |  | 2.1984 | 0.17935
| -1.5746 | 1.3149 | -0.27245 | -3.2712 | 3.0848 | -0.7592 |  | 2.2077 | 0.076395
| -1.6478 | 1.3129 | -0.37024 | -3.3449 | 3.0028 | -0.70573 |  | 2.1471 | 0.15533
| -1.614 | 1.3037 | -0.32797 | -3.334 | 3.0234 | -0.66151 |  | 2.1824 | 0.14029
| -1.6202 | 1.2835 | -0.38025 | -3.3272 | 3.0738 | -0.70895 |  | 2.2083 | 0.20692
| -1.6055 | 1.273 | -0.36278 | -3.2863 | 3.0876 | -0.72101 |  | 2.2201 | 0.20798
| -1.6211 | 1.3046 | -0.34281 | -3.3204 | 3.045 | -0.69255 |  | 2.1801 | 0.15645
| -1.6129 | 1.3411 | -0.30619 | -3.2898 | 3.065 | -0.67101 |  | 2.1562 | 0.11684
| -1.6026 | 1.3096 | -0.30457 | -3.3235 | 3.0652 | -0.68915 |  | 2.199 | 0.12217
| -1.6275 | 1.3219 | -0.33005 | -3.2525 | 3.0348 | -0.6726 |  | 2.1367 | 0.15596
| -1.6048 | 1.303 | -0.33549 | -3.3474 | 3.0762 | -0.70435 |  | 2.2138 | 0.14514
| -1.6226 | 1.3149 | -0.34668 | -3.2024 | 3.0938 | -0.67072 |  | 2.1494 | 0.20904
| -1.6564 | 1.3236 | -0.32348 | -3.3284 | 2.9906 | -0.69417 |  | 2.125 | 0.12089
| -1.603 | 1.3544 | -0.33511 | -3.3051 | 3.0768 | -0.7178 |  | 2.1627 | 0.1054
| -1.6175 | 1.2983 | -0.32268 | -3.2356 | 3.0284 | -0.75223 |  | 2.1559 | 0.14146
| -1.6198 | 1.2947 | -0.30424 | -3.2844 | 3.0348 | -0.6388 |  | 2.1727 | 0.15965
| -1.6516 | 1.2979 | -0.30536 | -3.2829 | 3.0471 | -0.70551 |  | 2.1522 | 0.15899
| -1.6313 | 1.3197 | -0.3049 | -3.271 | 3.0131 | -0.71522 |  | 2.1356 | 0.11442
| -1.6488 | 1.3408 | -0.36602 | -3.2705 | 3.0579 | -0.65451 |  | 2.1199 | 0.18721
| -1.6193 | 1.2931 | -0.30115 | -3.2912 | 3.0449 | -0.70654 |  | 2.1816 | 0.13863
| -1.5741 | 1.2825 | -0.32631 | -3.3095 | 3.0145 | -0.71111 |  | 2.2187 | 0.12163
| -1.6404 | 1.3596 | -0.30688 | -3.3198 | 3.0608 | -0.69939 |  | 2.1322 | 0.098217
| -1.6157 | 1.2939 | -0.35739 | -3.2704 | 3.0246 | -0.6879 |  | 2.1678 | 0.17955
| -1.6294 | 1.3838 | -0.34473 | -3.2835 | 3.061 | -0.69998 |  | 2.1095 | 0.10762
| -1.6092 | 1.3142 | -0.32019 | -3.3463 | 2.9927 | -0.73491 |  | 2.1733 | 0.082835
| -1.664 | 1.3449 | -0.33148 | -3.345 | 3.0655 | -0.71633 |  | 2.1358 | 0.13126
| -1.6204 | 1.3465 | -0.30675 | -3.3264 | 3.0698 | -0.65174 |  | 2.1599 | 0.11532
| -1.6249 | 1.3206 | -0.31106 | -3.3725 | 3.1004 | -0.65886 |  | 2.2018 | 0.14129
| -1.6223 | 1.307 | -0.31432 | -3.287 | 3.035 | -0.68191 |  | 2.1635 | 0.14277
| -1.6244 | 1.3408 | -0.29723 | -3.2803 | 3.066 | -0.7499 |  | 2.1475 | 0.094354
| -1.6455 | 1.2476 | -0.31514 | -3.3706 | 3.0609 | -0.7018 |  | 2.2283 | 0.19243
| -1.6516 | 1.3436 | -0.28879 | -3.2949 | 3.0093 | -0.66901 |  | 2.1096 | 0.10147
| -1.626 | 1.2854 | -0.32706 | -3.322 | 3.0314 | -0.72684 |  | 2.1881 | 0.14784
| -1.6104 | 1.294 | -0.30826 | -3.3485 | 3.113 | -0.71927 |  | 2.2311 | 0.14635
| -1.6345 | 1.2974 | -0.36342 | -3.2855 | 3.0434 | -0.68896 |  | 2.163 | 0.1947
| -1.6299 | 1.3024 | -0.36427 | -3.33 | 3.0405 | -0.66638 |  | 2.1751 | 0.1829
| -1.6211 | 1.2931 | -0.35512 | -3.3102 | 3.0546 | -0.6983 |  | 2.1886 | 0.18042
| -1.6097 | 1.2986 | -0.28443 | -3.2584 | 3.0927 | -0.65717 |  | 2.1897 | 0.16039
| -1.6065 | 1.3239 | -0.36765 | -3.2855 | 3.0627 | -0.75768 |  | 2.1718 | 0.1439
| -1.6036 | 1.2897 | -0.31032 | -3.3561 | 3.0826 | -0.75427 |  | 2.2321 | 0.12186
| -1.6256 | 1.3404 | -0.30471 | -3.2729 | 3.035 | -0.68523 |  | 2.1321 | 0.11156
| -1.6311 | 1.3537 | -0.29863 | -3.3015 | 3.0516 | -0.71572 |  | 2.1345 | 0.088002
| -1.5763 | 1.2976 | -0.34928 | -3.3456 | 3.031 | -0.68687 |  | 2.221 | 0.13108
| -1.631 | 1.3486 | -0.35744 | -3.3148 | 3.0696 | -0.70522 |  | 2.1465 | 0.14104
| -1.6215 | 1.2949 | -0.29999 | -3.2809 | 3.0378 | -0.66879 |  | 2.172 | 0.14972
| -1.5925 | 1.3014 | -0.29758 | -3.3053 | 3.0713 | -0.73197 |  | 2.2102 | 0.11172
| -1.5971 | 1.3731 | -0.30885 | -3.3337 | 3.0087 | -0.69145 |  | 2.1386 | 0.041044
| -1.6707 | 1.3278 | -0.29751 | -3.2836 | 2.9586 | -0.72478 |  | 2.0873 | 0.095716
| -1.6297 | 1.3067 | -0.31106 | -3.2921 | 2.9987 | -0.69094 |  | 2.1475 | 0.12581
| -1.6141 | 1.283 | -0.32798 | -3.2868 | 3.0565 | -0.65593 |  | 2.1943 | 0.18668
| -1.6227 | 1.2683 | -0.32435 | -3.2705 | 3.0785 | -0.70751 |  | 2.2029 | 0.19851
| -1.6417 | 1.3072 | -0.32518 | -3.2978 | 3.0533 | -0.70082 |  | 2.1594 | 0.15977
| -1.6339 | 1.2976 | -0.33286 | -3.2645 | 3.0393 | -0.76234 |  | 2.1579 | 0.15213
| -1.6543 | 1.3008 | -0.32489 | -3.2584 | 3.0496 | -0.68058 |  | 2.1405 | 0.18755
| -1.5725 | 1.3204 | -0.29822 | -3.2986 | 3.0355 | -0.69719 |  | 2.1947 | 0.082505
| -1.6011 | 1.3112 | -0.3245 | -3.295 | 3.0465 | -0.64299 |  | 2.181 | 0.1495
| -1.6556 | 1.3657 | -0.35199 | -3.3093 | 3.0198 | -0.7002 |  | 2.0984 | 0.11908
| -1.5879 | 1.2928 | -0.36067 | -3.3343 | 3.0799 | -0.70705 |  | 2.2302 | 0.16703
| -1.6461 | 1.2926 | -0.27192 | -3.3241 | 3.0419 | -0.67746 |  | 2.1711 | 0.13273
| -1.6161 | 1.2975 | -0.36391 | -3.3483 | 3.0967 | -0.70041 |  | 2.2159 | 0.18686
| -1.5842 | 1.3153 | -0.35078 | -3.2815 | 3.0622 | -0.68855 |  | 2.1914 | 0.15006
| -1.5874 | 1.2763 | -0.32604 | -3.3249 | 3.1045 | -0.71609 |  | 2.2513 | 0.1659
| -1.575 | 1.3325 | -0.30011 | -3.3172 | 3.005 | -0.71469 |  | 2.1792 | 0.051892
| -1.5661 | 1.3172 | -0.30793 | -3.2782 | 3.0343 | -0.64655 |  | 2.1929 | 0.11017
| -1.6537 | 1.317 | -0.26527 | -3.307 | 3.0444 | -0.68635 |  | 2.143 | 0.11372
| -1.6041 | 1.3143 | -0.31644 | -3.306 | 3.0713 | -0.75661 |  | 2.1923 | 0.11265
| -1.6025 | 1.3363 | -0.30092 | -3.3097 | 3.0647 | -0.7117 |  | 2.1749 | 0.092289
| -1.661 | 1.301 | -0.31305 | -3.3453 | 3.0704 | -0.68132 |  | 2.1711 | 0.16832
| -1.6858 | 1.312 | -0.29901 | -3.2893 | 3.018 | -0.67531 |  | 2.109 | 0.15746
| -1.6447 | 1.2967 | -0.30403 | -3.2773 | 3.0332 | -0.69658 |  | 2.1513 | 0.15407
| -1.6854 | 1.2946 | -0.30721 | -3.2587 | 3.045 | -0.72141 |  | 2.1217 | 0.18192
| -1.6214 | 1.3118 | -0.30526 | -3.2993 | 3.0298 | -0.74186 |  | 2.1643 | 0.10641
| -1.6387 | 1.2973 | -0.31346 | -3.2915 | 3.0643 | -0.69869 |  | 2.1709 | 0.16524
| -1.6344 | 1.2983 | -0.30778 | -3.3382 | 3.0264 | -0.72133 |  | 2.1759 | 0.1226
| -1.6525 | 1.3001 | -0.37377 | -3.2866 | 3.0293 | -0.71083 |  | 2.1439 | 0.19621
| -1.6361 | 1.3351 | -0.30443 | -3.284 | 3.0268 | -0.68197 |  | 2.1292 | 0.11663
| -1.629 | 1.3455 | -0.32603 | -3.3074 | 3.0353 | -0.64198 |  | 2.1355 | 0.12915
| -1.6601 | 1.3169 | -0.34932 | -3.2963 | 2.9926 | -0.71171 |  | 2.1174 | 0.15033
| -1.612 | 1.3201 | -0.33972 | -3.3307 | 3.0566 | -0.68397 |  | 2.1821 | 0.14003
| -1.5826 | 1.3079 | -0.29819 | -3.317 | 3.0218 | -0.67945 |  | 2.1976 | 0.094791
| -1.5782 | 1.3154 | -0.27999 | -3.2995 | 3.0599 | -0.73419 |  | 2.2046 | 0.074302
| -1.6032 | 1.2999 | -0.32205 | -3.2944 | 3.0763 | -0.70567 |  | 2.2005 | 0.15081
| -1.6334 | 1.295 | -0.35454 | -3.3063 | 3.088 | -0.64629 |  | 2.1874 | 0.21708
| -1.5746 | 1.3132 | -0.29376 | -3.3363 | 3.0316 | -0.66429 |  | 2.2091 | 0.085848
| -1.6379 | 1.3162 | -0.31019 | -3.3645 | 3.073 | -0.67851 |  | 2.1839 | 0.13665
| -1.6153 | 1.3734 | -0.39333 | -3.2643 | 2.9933 | -0.68065 |  | 2.0928 | 0.1259
| -1.6193 | 1.323 | -0.34417 | -3.3228 | 3.0954 | -0.67313 |  | 2.1853 | 0.16642
| -1.621 | 1.3234 | -0.37128 | -3.2931 | 3.0966 | -0.68483 |  | 2.1737 | 0.19089
| -1.6033 | 1.286 | -0.30781 | -3.2704 | 3.0235 | -0.69559 |  | 2.1842 | 0.141
| -1.6564 | 1.3741 | -0.33041 | -3.3149 | 3.0589 | -0.70217 |  | 2.108 | 0.1111
| -1.5782 | 1.3066 | -0.34358 | -3.293 | 3.0581 | -0.69933 |  | 2.2057 | 0.14092
| -1.6262 | 1.3089 | -0.34808 | -3.3213 | 3.0684 | -0.73228 |  | 2.1826 | 0.15565
| -1.6155 | 1.2877 | -0.30877 | -3.2202 | 3.0491 | -0.74132 |  | 2.1672 | 0.15573
| -1.6637 | 1.3542 | -0.335 | -3.2958 | 3.0394 | -0.74947 |  | 2.1056 | 0.11706
| -1.5805 | 1.2892 | -0.3851 | -3.2569 | 3.0524 | -0.7021 |  | 2.2014 | 0.19413
| -1.6451 | 1.2948 | -0.33066 | -3.3185 | 3.032 | -0.68097 |  | 2.165 | 0.16897
| -1.6121 | 1.33 | -0.29747 | -3.3125 | 3.0501 | -0.70337 |  | 2.1682 | 0.096961
| -1.5816 | 1.2588 | -0.33942 | -3.2847 | 3.0514 | -0.70004 |  | 2.2362 | 0.1825
| -1.644 | 1.2811 | -0.33851 | -3.3078 | 3.0477 | -0.65917 |  | 2.1774 | 0.20268
| -1.6714 | 1.3143 | -0.35855 | -3.3196 | 3.0288 | -0.72838 |  | 2.1317 | 0.1688
| -1.647 | 1.3312 | -0.39651 | -3.2994 | 3.0552 | -0.67468 |  | 2.1353 | 0.2007
| -1.6367 | 1.2913 | -0.29863 | -3.2875 | 2.9933 | -0.70547 |  | 2.1507 | 0.12842
| -1.6728 | 1.3014 | -0.32947 | -3.2906 | 3.0731 | -0.70775 |  | 2.1459 | 0.19293
| -1.6134 | 1.2951 | -0.32806 | -3.3381 | 2.9972 | -0.71649 |  | 2.1829 | 0.11791
| -1.6168 | 1.311 | -0.34556 | -3.3096 | 3.086 | -0.67963 |  | 2.1887 | 0.17412
| -1.6334 | 1.3232 | -0.34644 | -3.3303 | 3.0615 | -0.68897 |  | 2.166 | 0.15482
| -1.6669 | 1.2885 | -0.33092 | -3.3447 | 3.0393 | -0.68523 |  | 2.1649 | 0.18169
| -1.6072 | 1.3076 | -0.3481 | -3.3403 | 3.064 | -0.71314 |  | 2.2015 | 0.14543
| -1.6623 | 1.3092 | -0.3108 | -3.3025 | 3.0481 | -0.65172 |  | 2.142 | 0.17201
| -1.6476 | 1.3502 | -0.32406 | -3.2383 | 3.0318 | -0.7026 |  | 2.0976 | 0.13148
| -1.6031 | 1.2721 | -0.34485 | -3.343 | 3.0339 | -0.65463 |  | 2.2208 | 0.17906
| -1.6422 | 1.2963 | -0.34146 | -3.2886 | 3.0866 | -0.65868 |  | 2.1746 | 0.21137
| -1.6004 | 1.3355 | -0.32434 | -3.2877 | 3.1065 | -0.68108 |  | 2.183 | 0.14131
| -1.6259 | 1.3291 | -0.3335 | -3.308 | 3.096 | -0.70927 |  | 2.1729 | 0.14949
| -1.6555 | 1.304 | -0.37541 | -3.28 | 3.0667 | -0.71906 |  | 2.1501 | 0.21015
| -1.6066 | 1.3257 | -0.33238 | -3.2942 | 3.0459 | -0.71522 |  | 2.1674 | 0.12188
| -1.6489 | 1.2851 | -0.3164 | -3.3065 | 3.0566 | -0.70211 |  | 2.1747 | 0.17575
| -1.6227 | 1.3217 | -0.36735 | -3.3094 | 3.0715 | -0.72097 |  | 2.1715 | 0.16412
| -1.6494 | 1.3064 | -0.28843 | -3.2818 | 3.0155 | -0.70573 |  | 2.1363 | 0.1256
| -1.6126 | 1.3146 | -0.3423 | -3.3082 | 3.0388 | -0.72152 |  | 2.1733 | 0.13354
| -1.6109 | 1.2988 | -0.34496 | -3.3353 | 3.0774 | -0.68938 |  | 2.2081 | 0.1679
| -1.6281 | 1.3312 | -0.3302 | -3.3111 | 3.0072 | -0.71492 |  | 2.1399 | 0.10772
| -1.5795 | 1.2918 | -0.32446 | -3.297 | 3.1083 | -0.69099 |  | 2.2365 | 0.16312
| -1.6308 | 1.3142 | -0.33191 | -3.337 | 3.0441 | -0.70188 |  | 2.1715 | 0.13777
| -1.5984 | 1.3034 | -0.3155 | -3.3035 | 3.0729 | -0.69081 |  | 2.2029 | 0.14116
| -1.6449 | 1.2573 | -0.33814 | -3.3267 | 3.0887 | -0.68071 |  | 2.2161 | 0.22987
| -1.5905 | 1.3539 | -0.39936 | -3.2933 | 3.0318 | -0.69613 |  | 2.1465 | 0.13584
| -1.6024 | 1.3376 | -0.33283 | -3.2661 | 3.0615 | -0.72367 |  | 2.158 | 0.12045
| -1.6925 | 1.2895 | -0.32467 | -3.2977 | 3.085 | -0.71365 |  | 2.1468 | 0.21196
| -1.6394 | 1.3754 | -0.328 | -3.3165 | 3.0702 | -0.70884 |  | 2.1234 | 0.10061
| -1.6769 | 1.3176 | -0.26586 | -3.2989 | 3.0269 | -0.7068 |  | 2.1175 | 0.115
| -1.6471 | 1.3012 | -0.29144 | -3.2868 | 3.0569 | -0.68287 |  | 2.1573 | 0.15399
| -1.6124 | 1.3036 | -0.36009 | -3.2865 | 3.0503 | -0.6435 |  | 2.1756 | 0.19183
| -1.6223 | 1.281 | -0.32992 | -3.3036 | 3.0382 | -0.67701 |  | 2.1893 | 0.17572
| -1.5974 | 1.3156 | -0.30251 | -3.3108 | 3.0666 | -0.74225 |  | 2.196 | 0.098862
| -1.6174 | 1.2724 | -0.32948 | -3.2287 | 3.0648 | -0.70735 |  | 2.1849 | 0.20081
| -1.5648 | 1.3552 | -0.30835 | -3.3114 | 3.0967 | -0.71991 |  | 2.1998 | 0.068258
| -1.5849 | 1.3326 | -0.37972 | -3.2753 | 3.0198 | -0.69145 |  | 2.1584 | 0.1391
| -1.6154 | 1.2697 | -0.31169 | -3.2601 | 3.028 | -0.6436 |  | 2.1845 | 0.18682
| -1.6246 | 1.3604 | -0.32703 | -3.2363 | 3.0422 | -0.71798 |  | 2.1095 | 0.11169
| -1.6588 | 1.2915 | -0.30674 | -3.2881 | 3.0624 | -0.67962 |  | 2.1581 | 0.18314
| -1.6303 | 1.3205 | -0.35129 | -3.2925 | 3.0627 | -0.67265 |  | 2.1577 | 0.17468
| -1.6323 | 1.315 | -0.3163 | -3.275 | 3.0498 | -0.66305 |  | 2.1511 | 0.15821
| -1.6518 | 1.3331 | -0.36438 | -3.3143 | 3.0575 | -0.73038 |  | 2.1397 | 0.15806
| -1.6066 | 1.3179 | -0.33864 | -3.3086 | 2.9976 | -0.67871 |  | 2.1594 | 0.12166
| -1.6243 | 1.3477 | -0.30907 | -3.3449 | 3.0433 | -0.69407 |  | 2.154 | 0.088616
| -1.6055 | 1.3409 | -0.29391 | -3.2837 | 3.0164 | -0.67431 |  | 2.143 | 0.085095
| -1.6464 | 1.2723 | -0.36645 | -3.3488 | 2.9582 | -0.68238 |  | 2.1637 | 0.17649
| -1.6151 | 1.3363 | -0.26284 | -3.3009 | 3.06 | -0.71575 |  | 2.1614 | 0.071368
| -1.6266 | 1.3144 | -0.32041 | -3.3123 | 3.0599 | -0.71598 |  | 2.1726 | 0.13537
| -1.6208 | 1.2676 | -0.3408 | -3.2821 | 3.0354 | -0.72268 |  | 2.1935 | 0.18428
| -1.6536 | 1.2862 | -0.3461 | -3.3061 | 3.0772 | -0.71833 |  | 2.1776 | 0.2022
| -1.6606 | 1.3137 | -0.30655 | -3.2553 | 3.0943 | -0.71365 |  | 2.1418 | 0.17499
| -1.6383 | 1.3844 | -0.29877 | -3.2387 | 3.0682 | -0.67512 |  | 2.0923 | 0.10358
| -1.6493 | 1.2976 | -0.31736 | -3.2781 | 3.0376 | -0.73197 |  | 2.1498 | 0.15528
| -1.6295 | 1.331 | -0.26135 | -3.3094 | 3.0649 | -0.69959 |  | 2.1589 | 0.088202
| -1.5977 | 1.3029 | -0.35994 | -3.2784 | 3.0696 | -0.67156 |  | 2.192 | 0.18494
| -1.6285 | 1.3064 | -0.30141 | -3.3043 | 3.053 | -0.67073 |  | 2.1713 | 0.14389
| -1.6007 | 1.3367 | -0.31443 | -3.2854 | 3.0854 | -0.69621 |  | 2.1745 | 0.1205
| -1.6799 | 1.3273 | -0.2785 | -3.2962 | 3.0114 | -0.70869 |  | 2.1028 | 0.11126
| -1.5779 | 1.327 | -0.31796 | -3.3283 | 2.9948 | -0.69761 |  | 2.1801 | 0.069641
| -1.6164 | 1.3188 | -0.34452 | -3.2629 | 3.0106 | -0.74203 |  | 2.1433 | 0.12726
| -1.6617 | 1.3032 | -0.33936 | -3.2774 | 3.0144 | -0.73931 |  | 2.1286 | 0.16107
| -1.5965 | 1.3172 | -0.31054 | -3.3175 | 3.0143 | -0.69564 |  | 2.1777 | 0.095213
| -1.659 | 1.3286 | -0.36349 | -3.2727 | 3.0234 | -0.68392 |  | 2.1116 | 0.17735
| -1.6251 | 1.2994 | -0.33298 | -3.2922 | 3.0015 | -0.7278 |  | 2.1578 | 0.1342
| -1.6005 | 1.3161 | -0.33499 | -3.3107 | 3.0579 | -0.67084 |  | 2.1873 | 0.14372
| -1.5563 | 1.3089 | -0.31333 | -3.314 | 3.0701 | -0.68246 |  | 2.2324 | 0.10841
| -1.6398 | 1.2904 | -0.30363 | -3.2826 | 3.05 | -0.67269 |  | 2.1667 | 0.16987
| -1.5778 | 1.3077 | -0.30881 | -3.2792 | 3.0827 | -0.69076 |  | 2.2106 | 0.13086
| -1.6025 | 1.347 | -0.29021 | -3.2539 | 3.0597 | -0.7433 |  | 2.1479 | 0.078263
| -1.6044 | 1.3083 | -0.35507 | -3.2861 | 3.0851 | -0.66844 |  | 2.1911 | 0.18585
| -1.6316 | 1.3003 | -0.34835 | -3.2648 | 3.0721 | -0.70764 |  | 2.1674 | 0.1909
| -1.6483 | 1.3825 | -0.33013 | -3.2611 | 3.0325 | -0.71198 |  | 2.0819 | 0.099982
| -1.6365 | 1.2819 | -0.33058 | -3.3189 | 3.0693 | -0.73801 |  | 2.1956 | 0.17218
| -1.6145 | 1.3281 | -0.34053 | -3.3229 | 3.0366 | -0.67583 |  | 2.1644 | 0.13158
| -1.6104 | 1.319 | -0.35034 | -3.3212 | 3.0338 | -0.71423 |  | 2.1734 | 0.13099
| -1.5953 | 1.3318 | -0.32221 | -3.3046 | 3.0489 | -0.65252 |  | 2.1739 | 0.12169
| -1.6233 | 1.2889 | -0.35647 | -3.2505 | 3.0381 | -0.69591 |  | 2.1648 | 0.19583
| -1.635 | 1.307 | -0.29946 | -3.2648 | 3.0436 | -0.68676 |  | 2.1503 | 0.14705
| -1.5971 | 1.2819 | -0.25587 | -3.281 | 3.0596 | -0.68366 |  | 2.208 | 0.11864
| -1.6142 | 1.2864 | -0.34967 | -3.3229 | 3.0751 | -0.73291 |  | 2.2115 | 0.17254
| -1.6481 | 1.3468 | -0.31264 | -3.2667 | 3.0575 | -0.69033 |  | 2.1175 | 0.13353
| -1.5958 | 1.3197 | -0.33169 | -3.3014 | 3.0612 | -0.70323 |  | 2.1872 | 0.12865
| -1.627 | 1.3127 | -0.31413 | -3.3052 | 3.0496 | -0.72801 |  | 2.168 | 0.12627
| -1.6147 | 1.3658 | -0.32444 | -3.3176 | 3.0755 | -0.66772 |  | 2.1485 | 0.1073
| -1.6542 | 1.2835 | -0.31155 | -3.3123 | 3.0164 | -0.65553 |  | 2.1589 | 0.17378
| -1.6197 | 1.2957 | -0.33542 | -3.3362 | 3.0716 | -0.73223 |  | 2.2038 | 0.15218
| -1.6787 | 1.3308 | -0.25444 | -3.2984 | 3.0561 | -0.70378 |  | 2.1163 | 0.10956
| -1.6199 | 1.3149 | -0.35588 | -3.3186 | 3.0177 | -0.75668 |  | 2.1643 | 0.12429
| -1.6333 | 1.2487 | -0.35077 | -3.2982 | 3.0987 | -0.69052 |  | 2.2257 | 0.24892
| -1.6321 | 1.3342 | -0.32738 | -3.311 | 3.0429 | -0.7023 |  | 2.147 | 0.12402
| -1.6279 | 1.3603 | -0.27246 | -3.3248 | 3.0707 | -0.70954 |  | 2.1461 | 0.065123
| -1.6468 | 1.2978 | -0.36288 | -3.3312 | 2.9994 | -0.66721 |  | 2.1526 | 0.17777
| -1.5852 | 1.3081 | -0.34358 | -3.2939 | 3.0245 | -0.70006 |  | 2.1877 | 0.12946
| -1.6553 | 1.339 | -0.32668 | -3.2623 | 3.0614 | -0.73109 |  | 2.1188 | 0.14344
| -1.6136 | 1.3211 | -0.31051 | -3.3004 | 3.0786 | -0.67899 |  | 2.179 | 0.13771
| -1.6468 | 1.3314 | -0.34357 | -3.2503 | 3.0079 | -0.70065 |  | 2.1066 | 0.1484
| -1.6555 | 1.3135 | -0.3297 | -3.2777 | 3.0113 | -0.74998 |  | 2.125 | 0.13698
| -1.6292 | 1.314 | -0.35092 | -3.3033 | 3.0723 | -0.65642 |  | 2.1698 | 0.18595
| -1.6214 | 1.3051 | -0.30561 | -3.2679 | 3.0681 | -0.71313 |  | 2.1718 | 0.14585
| -1.6808 | 1.3095 | -0.36482 | -3.3049 | 3.0368 | -0.69996 |  | 2.1258 | 0.19891
| -1.6272 | 1.3143 | -0.33619 | -3.3183 | 3.0772 | -0.68615 |  | 2.1791 | 0.1624
| -1.6408 | 1.3304 | -0.32 | -3.2988 | 3.09 | -0.72861 |  | 2.1569 | 0.14076
| -1.6035 | 1.3665 | -0.35757 | -3.3078 | 3.0261 | -0.70684 |  | 2.1346 | 0.093562
| -1.6304 | 1.307 | -0.29326 | -3.2939 | 3.019 | -0.70642 |  | 2.1549 | 0.11582
| -1.5918 | 1.3174 | -0.32895 | -3.2783 | 3.0881 | -0.69989 |  | 2.1939 | 0.14457
| -1.6114 | 1.2868 | -0.26145 | -3.3254 | 3.0495 | -0.66156 |  | 2.2044 | 0.11818
| -1.6696 | 1.3119 | -0.35061 | -3.3329 | 3.0604 | -0.70045 |  | 2.1494 | 0.18312
| -1.666 | 1.3368 | -0.3176 | -3.336 | 3.1006 | -0.67425 |  | 2.1487 | 0.16004
| -1.5844 | 1.3258 | -0.31348 | -3.2806 | 3.09 | -0.7409 |  | 2.1961 | 0.10822
| -1.5986 | 1.3325 | -0.3005 | -3.3445 | 3.0331 | -0.7051 |  | 2.1807 | 0.073032
| -1.6348 | 1.3148 | -0.37967 | -3.3021 | 3.0255 | -0.71692 |  | 2.1488 | 0.17002
| -1.6385 | 1.2779 | -0.29907 | -3.3408 | 3.0392 | -0.69876 |  | 2.193 | 0.14884
| -1.5874 | 1.3191 | -0.29752 | -3.2533 | 3.0577 | -0.6564 |  | 2.1766 | 0.12653
| -1.6188 | 1.3222 | -0.27589 | -3.3217 | 3.0226 | -0.67257 |  | 2.162 | 0.088623
| -1.6578 | 1.3632 | -0.29797 | -3.3148 | 3.0611 | -0.64595 |  | 2.1149 | 0.11784
| -1.646 | 1.3498 | -0.33701 | -3.3517 | 3.0336 | -0.67945 |  | 2.1347 | 0.11807
| -1.6361 | 1.3036 | -0.30733 | -3.2966 | 3.0849 | -0.66503 |  | 2.1763 | 0.17189
| -1.6371 | 1.2958 | -0.34759 | -3.3025 | 3.0605 | -0.67287 |  | 2.1741 | 0.19431
| -1.6494 | 1.2854 | -0.2955 | -3.3043 | 3.026 | -0.69717 |  | 2.1625 | 0.15025
| -1.6197 | 1.314 | -0.27616 | -3.3554 | 3.0449 | -0.67265 |  | 2.1863 | 0.096327
| -1.5965 | 1.2949 | -0.33507 | -3.3378 | 3.044 | -0.7292 |  | 2.2123 | 0.12846
| -1.6191 | 1.3316 | -0.31914 | -3.2239 | 3.0689 | -0.68346 |  | 2.1389 | 0.15303
| -1.6254 | 1.3193 | -0.34964 | -3.3186 | 3.0708 | -0.70819 |  | 2.1745 | 0.1567
| -1.6203 | 1.2702 | -0.31201 | -3.2865 | 3.0853 | -0.68976 |  | 2.2107 | 0.19096
| -1.6644 | 1.367 | -0.32731 | -3.3279 | 3.0048 | -0.68089 |  | 2.0928 | 0.10115
| -1.6052 | 1.2836 | -0.33476 | -3.3351 | 3.0043 | -0.69296 |  | 2.1985 | 0.13975
| -1.6418 | 1.3112 | -0.29928 | -3.2785 | 3.0457 | -0.69928 |  | 2.1476 | 0.14019
| -1.6182 | 1.298 | -0.31083 | -3.3466 | 3.0837 | -0.69622 |  | 2.2105 | 0.14521
| -1.6193 | 1.2969 | -0.29757 | -3.2791 | 3.0399 | -0.73165 |  | 2.1736 | 0.12555
| -1.5608 | 1.3429 | -0.31219 | -3.2624 | 3.0632 | -0.70613 |  | 2.1837 | 0.084052
| -1.6624 | 1.3232 | -0.35396 | -3.246 | 3.0481 | -0.72801 |  | 2.1148 | 0.18004
| -1.6362 | 1.2598 | -0.34347 | -3.2749 | 3.0766 | -0.70373 |  | 2.1997 | 0.22719
| -1.6276 | 1.3444 | -0.31243 | -3.2884 | 3.0454 | -0.67133 |  | 2.1359 | 0.1193
| -1.6416 | 1.3144 | -0.37832 | -3.3174 | 3.0566 | -0.71625 |  | 2.1602 | 0.18239
| -1.6121 | 1.314 | -0.30946 | -3.3086 | 3.0263 | -0.69735 |  | 2.1702 | 0.113
| -1.6027 | 1.3342 | -0.30688 | -3.2887 | 3.0851 | -0.69965 |  | 2.1762 | 0.11627
| -1.6357 | 1.2855 | -0.30055 | -3.3094 | 3.0354 | -0.71442 |  | 2.1779 | 0.14292
| -1.6202 | 1.3396 | -0.33554 | -3.2893 | 3.0605 | -0.70141 |  | 2.1503 | 0.13155
| -1.6158 | 1.2872 | -0.32348 | -3.3059 | 3.0883 | -0.71317 |  | 2.209 | 0.16986
| -1.6066 | 1.3016 | -0.31174 | -3.3252 | 3.0612 | -0.69614 |  | 2.2014 | 0.13248
| -1.5845 | 1.3043 | -0.3121 | -3.3037 | 3.0697 | -0.71662 |  | 2.2123 | 0.11993
| -1.6557 | 1.279 | -0.34978 | -3.3369 | 3.0557 | -0.74294 |  | 2.1846 | 0.18761
| -1.6056 | 1.3132 | -0.35771 | -3.3081 | 3.0195 | -0.69249 |  | 2.1708 | 0.14336
| -1.5819 | 1.3726 | -0.29321 | -3.337 | 3.0837 | -0.7286 |  | 2.1787 | 0.037699
| -1.6409 | 1.2629 | -0.31417 | -3.3 | 3.0781 | -0.72773 |  | 2.2032 | 0.19174
| -1.6583 | 1.3211 | -0.32712 | -3.2771 | 3.0684 | -0.70359 |  | 2.1361 | 0.16893
| -1.6271 | 1.319 | -0.36055 | -3.2796 | 3.0726 | -0.70267 |  | 2.1609 | 0.17843
| -1.6281 | 1.3061 | -0.36704 | -3.3244 | 3.0938 | -0.72227 |  | 2.1923 | 0.18588
| -1.667 | 1.3624 | -0.32685 | -3.3157 | 3.0099 | -0.66188 |  | 2.0917 | 0.11773
| -1.6184 | 1.3023 | -0.27609 | -3.2952 | 3.0621 | -0.72036 |  | 2.183 | 0.11307
| -1.6384 | 1.2853 | -0.29744 | -3.319 | 3.0114 | -0.72043 |  | 2.1709 | 0.12805
| -1.6236 | 1.3268 | -0.2887 | -3.2618 | 3.1544 | -0.68979 |  | 2.1818 | 0.16007
| -1.648 | 1.3297 | -0.36797 | -3.305 | 2.9988 | -0.71863 |  | 2.1208 | 0.14359
| -1.6692 | 1.2896 | -0.27983 | -3.3256 | 3.0552 | -0.65655 |  | 2.1611 | 0.16602
| -1.5719 | 1.3577 | -0.31503 | -3.3253 | 3.0451 | -0.70493 |  | 2.1781 | 0.05583
| -1.6469 | 1.3044 | -0.33554 | -3.2691 | 3.0818 | -0.71435 |  | 2.1587 | 0.18732
| -1.6186 | 1.246 | -0.30845 | -3.315 | 3.034 | -0.71345 |  | 2.2224 | 0.17304
| -1.5879 | 1.3634 | -0.35684 | -3.3193 | 3.0139 | -0.73582 |  | 2.1481 | 0.069219
| -1.6312 | 1.3091 | -0.29387 | -3.2536 | 3.0092 | -0.74024 |  | 2.1368 | 0.11048
| -1.6385 | 1.277 | -0.37628 | -3.2728 | 3.0312 | -0.6834 |  | 2.1665 | 0.2245
| -1.5882 | 1.3449 | -0.3386 | -3.3002 | 3.0632 | -0.67318 |  | 2.1723 | 0.11797
| -1.6282 | 1.2717 | -0.29534 | -3.3082 | 3.0435 | -0.69353 |  | 2.196 | 0.15773
| -1.6116 | 1.3194 | -0.34107 | -3.2897 | 3.0571 | -0.65289 |  | 2.1689 | 0.16269
| -1.6077 | 1.3176 | -0.39424 | -3.3031 | 3.0891 | -0.74883 |  | 2.1889 | 0.1784
| -1.6082 | 1.3544 | -0.29931 | -3.29 | 3.0792 | -0.68191 |  | 2.1552 | 0.099802
| -1.6474 | 1.2706 | -0.30519 | -3.2931 | 3.0592 | -0.701 |  | 2.183 | 0.1846
| -1.5893 | 1.2828 | -0.30121 | -3.2491 | 3.0985 | -0.71254 |  | 2.2175 | 0.1615
| -1.6337 | 1.3067 | -0.3082 | -3.3599 | 3.0267 | -0.70964 |  | 2.1771 | 0.11337
| -1.6273 | 1.3345 | -0.37352 | -3.3102 | 3.0235 | -0.73643 |  | 2.1421 | 0.13478
| -1.6547 | 1.2893 | -0.40156 | -3.2782 | 2.9918 | -0.71117 |  | 2.1331 | 0.21283
| -1.5784 | 1.3268 | -0.35498 | -3.2973 | 3.1001 | -0.72924 |  | 2.2066 | 0.13733
| -1.5887 | 1.3363 | -0.29882 | -3.3245 | 3.0402 | -0.70516 |  | 2.1809 | 0.070864
| -1.5961 | 1.2905 | -0.35808 | -3.2763 | 3.0254 | -0.71115 |  | 2.1876 | 0.16327
| -1.5649 | 1.2857 | -0.32983 | -3.3155 | 3.0389 | -0.70756 |  | 2.2336 | 0.12535
| -1.6274 | 1.2769 | -0.31596 | -3.3052 | 3.0317 | -0.71282 |  | 2.1878 | 0.15723
| -1.6011 | 1.2864 | -0.2818 | -3.3022 | 2.9877 | -0.71186 |  | 2.184 | 0.09218
| -1.6449 | 1.3301 | -0.32292 | -3.2768 | 3.0555 | -0.70541 |  | 2.1345 | 0.14482
| -1.6339 | 1.2902 | -0.35485 | -3.3017 | 3.0333 | -0.68665 |  | 2.1709 | 0.1871
| -1.5782 | 1.3424 | -0.28563 | -3.3199 | 3.0196 | -0.71002 |  | 2.1757 | 0.041418
| -1.6256 | 1.3198 | -0.37004 | -3.3012 | 3.1129 | -0.72919 |  | 2.183 | 0.186
| -1.6054 | 1.3108 | -0.3229 | -3.2182 | 2.9958 | -0.69997 |  | 2.1368 | 0.13237
| -1.6635 | 1.3193 | -0.32869 | -3.2979 | 3.08 | -0.64984 |  | 2.1431 | 0.1914
| -1.6131 | 1.3061 | -0.34022 | -3.3394 | 3.0149 | -0.72025 |  | 2.1812 | 0.12229
| -1.5853 | 1.3703 | -0.32105 | -3.2999 | 3.0764 | -0.70721 |  | 2.1618 | 0.076048
| -1.6121 | 1.3421 | -0.34116 | -3.3141 | 3.0391 | -0.66643 |  | 2.1532 | 0.12485
| -1.6306 | 1.2852 | -0.31388 | -3.3027 | 3.0975 | -0.74036 |  | 2.2023 | 0.16878
| -1.68 | 1.2954 | -0.33018 | -3.2737 | 3.0378 | -0.6675 |  | 2.1266 | 0.20557
| -1.5937 | 1.2888 | -0.29206 | -3.3026 | 2.9839 | -0.71691 |  | 2.1865 | 0.089881
| -1.6137 | 1.3541 | -0.3542 | -3.3051 | 3.0184 | -0.7209 |  | 2.1341 | 0.10077
| -1.6332 | 1.3181 | -0.26516 | -3.3115 | 3.1058 | -0.66534 |  | 2.1798 | 0.13125
| -1.5963 | 1.3142 | -0.26484 | -3.2752 | 3.0565 | -0.69685 |  | 2.1816 | 0.092567
| -1.5902 | 1.2768 | -0.30519 | -3.313 | 3.0223 | -0.72203 |  | 2.2157 | 0.11926
| -1.655 | 1.349 | -0.3347 | -3.3213 | 3.0808 | -0.65316 |  | 2.1351 | 0.15807
| -1.6201 | 1.3247 | -0.34531 | -3.3087 | 3.038 | -0.67361 |  | 2.1587 | 0.14623
| -1.6519 | 1.3256 | -0.36539 | -3.2985 | 3.0474 | -0.69687 |  | 2.1355 | 0.17646
| -1.6534 | 1.3071 | -0.32733 | -3.352 | 2.9964 | -0.66379 |  | 2.148 | 0.1425
| -1.6358 | 1.312 | -0.28898 | -3.2537 | 3.0608 | -0.66668 |  | 2.1479 | 0.15221
| -1.6041 | 1.3102 | -0.33364 | -3.3381 | 3.0639 | -0.72424 |  | 2.2019 | 0.12776
| -1.6131 | 1.3515 | -0.34538 | -3.2852 | 3.0884 | -0.68983 |  | 2.154 | 0.14031
| -1.6264 | 1.3149 | -0.31906 | -3.2525 | 3.0332 | -0.68332 |  | 2.1426 | 0.14949
| -1.6067 | 1.3191 | -0.28906 | -3.2999 | 3.0241 | -0.73802 |  | 2.1679 | 0.078763
| -1.6046 | 1.337 | -0.30582 | -3.2815 | 3.0032 | -0.67412 |  | 2.1409 | 0.091664
| -1.6298 | 1.3321 | -0.34427 | -3.3439 | 3.0903 | -0.66703 |  | 2.1758 | 0.15871
| -1.6203 | 1.3298 | -0.33833 | -3.2207 | 3.0427 | -0.72603 |  | 2.1298 | 0.14503
| -1.6072 | 1.3191 | -0.33791 | -3.3149 | 3.0504 | -0.68547 |  | 2.1792 | 0.13802
| -1.6376 | 1.3079 | -0.31508 | -3.324 | 3.0297 | -0.6829 |  | 2.162 | 0.13888
| -1.5873 | 1.2946 | -0.31868 | -3.276 | 3.0876 | -0.69869 |  | 2.2143 | 0.15553
| -1.6567 | 1.3075 | -0.33547 | -3.272 | 3.0124 | -0.69447 |  | 2.1255 | 0.16704
| -1.6182 | 1.2976 | -0.32522 | -3.3232 | 3.055 | -0.70287 |  | 2.1929 | 0.14836
| -1.5958 | 1.3108 | -0.33668 | -3.3345 | 3.0237 | -0.67931 |  | 2.1905 | 0.12388
| -1.6002 | 1.3121 | -0.33313 | -3.2646 | 3.0359 | -0.71074 |  | 2.1689 | 0.13598
| -1.6195 | 1.3456 | -0.32242 | -3.3051 | 3.0054 | -0.68058 |  | 2.1321 | 0.097019
| -1.6392 | 1.3417 | -0.31748 | -3.2838 | 3.0211 | -0.72951 |  | 2.1212 | 0.10407
| -1.6429 | 1.3155 | -0.33255 | -3.3236 | 3.0294 | -0.72316 |  | 2.1529 | 0.13446
| -1.5742 | 1.3072 | -0.3097 | -3.3065 | 3.0581 | -0.70081 |  | 2.2141 | 0.10927
| -1.5913 | 1.2744 | -0.30706 | -3.2678 | 3.0637 | -0.71854 |  | 2.2164 | 0.15342
| -1.641 | 1.3042 | -0.28385 | -3.2586 | 3.0532 | -0.69836 |  | 2.1493 | 0.1434
| -1.6084 | 1.3323 | -0.35547 | -3.3056 | 3.1026 | -0.682 |  | 2.1827 | 0.16447
| -1.61 | 1.3129 | -0.33068 | -3.3327 | 3.053 | -0.64732 |  | 2.1878 | 0.14883
| -1.6236 | 1.2869 | -0.33481 | -3.2986 | 3.0549 | -0.72461 |  | 2.1892 | 0.16723
| -1.6584 | 1.315 | -0.32729 | -3.3423 | 3.1194 | -0.69925 |  | 2.179 | 0.1797
| -1.6451 | 1.3576 | -0.3465 | -3.2721 | 3.1013 | -0.6501 |  | 2.1265 | 0.17575
| -1.657 | 1.3004 | -0.33354 | -3.358 | 3.0457 | -0.70326 |  | 2.1702 | 0.16072
| -1.5916 | 1.3247 | -0.33916 | -3.2801 | 3.0359 | -0.70157 |  | 2.17 | 0.12314
| -1.6229 | 1.317 | -0.33473 | -3.2856 | 3.0562 | -0.70435 |  | 2.1627 | 0.15055
| -1.6126 | 1.3023 | -0.32287 | -3.2737 | 3.0543 | -0.70786 |  | 2.1771 | 0.15047
| -1.6371 | 1.3576 | -0.32173 | -3.2298 | 3.0506 | -0.74427 |  | 2.1046 | 0.11393
| -1.6249 | 1.3238 | -0.36998 | -3.3361 | 3.0355 | -0.64571 |  | 2.1615 | 0.16803
| -1.6425 | 1.33 | -0.33112 | -3.3209 | 3.0541 | -0.7384 |  | 2.1507 | 0.12634
| -1.6144 | 1.3269 | -0.38577 | -3.304 | 3.0814 | -0.7243 |  | 2.1742 | 0.17225
| -1.6237 | 1.3137 | -0.28283 | -3.3149 | 3.0615 | -0.70804 |  | 2.1768 | 0.10965
| -1.6057 | 1.2513 | -0.31225 | -3.2626 | 3.034 | -0.67101 |  | 2.2097 | 0.19114
| -1.6339 | 1.3587 | -0.28363 | -3.2899 | 2.9962 | -0.69442 |  | 2.1058 | 0.062913
| -1.6545 | 1.3352 | -0.29111 | -3.2978 | 3.0063 | -0.66966 |  | 2.1135 | 0.10964
| -1.619 | 1.3091 | -0.34771 | -3.3125 | 3.0814 | -0.65354 |  | 2.1871 | 0.18457
| -1.6144 | 1.3303 | -0.31858 | -3.355 | 3.0797 | -0.6803 |  | 2.1894 | 0.12132
| -1.5623 | 1.3069 | -0.33426 | -3.3022 | 3.0558 | -0.69882 |  | 2.2199 | 0.12122
| -1.6656 | 1.3011 | -0.31093 | -3.3331 | 3.0275 | -0.75116 |  | 2.1502 | 0.13184
| -1.6488 | 1.3313 | -0.28089 | -3.2998 | 3.0475 | -0.67218 |  | 2.1351 | 0.11772
| -1.678 | 1.3225 | -0.33528 | -3.3176 | 3.0472 | -0.69991 |  | 2.1266 | 0.1662
| -1.5934 | 1.3192 | -0.36567 | -3.2747 | 3.0921 | -0.7204 |  | 2.1906 | 0.1662
| -1.6151 | 1.2678 | -0.34666 | -3.3192 | 3.0802 | -0.68161 |  | 2.2247 | 0.20777
| -1.5902 | 1.3131 | -0.31597 | -3.3074 | 3.06 | -0.67958 |  | 2.1978 | 0.12557
| -1.641 | 1.3543 | -0.33883 | -3.3199 | 3.062 | -0.68004 |  | 2.1345 | 0.13243
| -1.6151 | 1.3188 | -0.36637 | -3.3397 | 3.0581 | -0.7142 |  | 2.1839 | 0.15044
| -1.5878 | 1.3325 | -0.35613 | -3.2975 | 3.0765 | -0.72433 |  | 2.1867 | 0.13056
| -1.6104 | 1.2852 | -0.35931 | -3.2631 | 3.0381 | -0.68732 |  | 2.1807 | 0.19351
| -1.6299 | 1.3278 | -0.29849 | -3.3683 | 3.0684 | -0.73778 |  | 2.1822 | 0.091011
| -1.6701 | 1.3012 | -0.30827 | -3.3392 | 3.0738 | -0.70751 |  | 2.164 | 0.16415
| -1.6595 | 1.3006 | -0.36842 | -3.2808 | 2.9814 | -0.69748 |  | 2.1198 | 0.18166
| -1.6403 | 1.2931 | -0.3487 | -3.2596 | 3.012 | -0.69571 |  | 2.1433 | 0.18283
| -1.64 | 1.3408 | -0.33357 | -3.3132 | 2.9876 | -0.73756 |  | 2.1189 | 0.092506
| -1.6184 | 1.3253 | -0.35445 | -3.2948 | 3.0635 | -0.7508 |  | 2.1659 | 0.14016
| -1.6772 | 1.3023 | -0.33007 | -3.3157 | 3.0355 | -0.69042 |  | 2.1368 | 0.17862
| -1.6396 | 1.3335 | -0.33268 | -3.2846 | 3.0453 | -0.70476 |  | 2.1345 | 0.13978
| -1.611 | 1.3392 | -0.27297 | -3.3326 | 3.1172 | -0.67799 |  | 2.1919 | 0.10029
| -1.6767 | 1.3371 | -0.35996 | -3.273 | 3.0505 | -0.71989 |  | 2.104 | 0.17655
| -1.6221 | 1.2684 | -0.33389 | -3.298 | 3.0528 | -0.67094 |  | 2.2021 | 0.1993
| -1.586 | 1.3044 | -0.28942 | -3.3105 | 3.0184 | -0.69597 |  | 2.1949 | 0.088419
| -1.6314 | 1.301 | -0.3134 | -3.3324 | 2.9837 | -0.72164 |  | 2.1591 | 0.10657
| -1.646 | 1.3033 | -0.34251 | -3.3008 | 3.0132 | -0.66595 |  | 2.145 | 0.1721
| -1.6176 | 1.3174 | -0.3511 | -3.2869 | 3.0511 | -0.69902 |  | 2.164 | 0.15824
| -1.6293 | 1.3537 | -0.29663 | -3.3126 | 3.0537 | -0.70595 |  | 2.1398 | 0.086533
| -1.5685 | 1.331 | -0.38539 | -3.2757 | 3.0659 | -0.71216 |  | 2.1881 | 0.14703
| -1.6562 | 1.2705 | -0.33942 | -3.27 | 3.0888 | -0.68666 |  | 2.179 | 0.23733
| -1.6024 | 1.2901 | -0.31275 | -3.273 | 3.0415 | -0.69272 |  | 2.1889 | 0.14799
| -1.6759 | 1.3067 | -0.32969 | -3.3381 | 3.0807 | -0.74088 |  | 2.1586 | 0.17014
| -1.6325 | 1.2867 | -0.3015 | -3.3613 | 3.0192 | -0.68583 |  | 2.1904 | 0.12995
| -1.6127 | 1.2786 | -0.32773 | -3.2444 | 3.0345 | -0.7261 |  | 2.1786 | 0.16853
| -1.6522 | 1.3136 | -0.33563 | -3.2926 | 3.0254 | -0.67703 |  | 2.1351 | 0.16513
| -1.614 | 1.3294 | -0.35113 | -3.294 | 3.0519 | -0.70696 |  | 2.1603 | 0.14142
| -1.6366 | 1.3464 | -0.3375 | -3.2821 | 3.0087 | -0.70355 |  | 2.1135 | 0.11656
| -1.6086 | 1.2551 | -0.3428 | -3.3102 | 3.0627 | -0.6708 |  | 2.2301 | 0.21151
| -1.6037 | 1.3186 | -0.35517 | -3.3331 | 3.0021 | -0.69049 |  | 2.17 | 0.12266
| -1.6079 | 1.3037 | -0.34199 | -3.3183 | 2.999 | -0.7393 |  | 2.1747 | 0.11556
| -1.6576 | 1.3152 | -0.32589 | -3.3196 | 3.0279 | -0.71448 |  | 2.1408 | 0.14149
| -1.6104 | 1.3374 | -0.31594 | -3.3138 | 3.0487 | -0.67722 |  | 2.1627 | 0.11045
| -1.6313 | 1.3045 | -0.34679 | -3.351 | 3.0304 | -0.7046 |  | 2.1778 | 0.14726
| -1.6209 | 1.3152 | -0.36826 | -3.2852 | 3.0461 | -0.68985 |  | 2.1598 | 0.17557
| -1.5977 | 1.3011 | -0.30024 | -3.3059 | 3.0547 | -0.66473 |  | 2.1992 | 0.13216
| -1.6149 | 1.2969 | -0.29357 | -3.3321 | 3.0349 | -0.71212 |  | 2.1923 | 0.11042
| -1.6238 | 1.3749 | -0.32828 | -3.3478 | 3.088 | -0.70247 |  | 2.1503 | 0.092925
| -1.6079 | 1.2881 | -0.35891 | -3.2894 | 3.0006 | -0.69143 |  | 2.1756 | 0.16544
| -1.6148 | 1.295 | -0.31797 | -3.3345 | 2.9851 | -0.71906 |  | 2.1768 | 0.1066
| -1.6344 | 1.2636 | -0.3099 | -3.2868 | 3.0467 | -0.6978 |  | 2.1915 | 0.1846
| -1.6417 | 1.2914 | -0.32798 | -3.2849 | 3.0495 | -0.69617 |  | 2.1655 | 0.17908
| -1.6479 | 1.3286 | -0.36038 | -3.2809 | 3.0629 | -0.69319 |  | 2.1359 | 0.18017
| -1.6419 | 1.3222 | -0.36084 | -3.2939 | 3.0442 | -0.71374 |  | 2.1431 | 0.16496
| -1.6358 | 1.3153 | -0.3489 | -3.2793 | 3.0665 | -0.68592 |  | 2.1553 | 0.18129
| -1.5691 | 1.3151 | -0.35453 | -3.3302 | 3.0236 | -0.712 |  | 2.2051 | 0.10777
| -1.6115 | 1.297 | -0.33636 | -3.3039 | 3.0617 | -0.74111 |  | 2.195 | 0.14844
| -1.6182 | 1.2657 | -0.32044 | -3.3141 | 3.0702 | -0.64724 |  | 2.2185 | 0.20053
| -1.5992 | 1.3344 | -0.35234 | -3.3212 | 3.0326 | -0.69921 |  | 2.1685 | 0.11689
| -1.6171 | 1.3037 | -0.3354 | -3.3309 | 3.0864 | -0.70134 |  | 2.2022 | 0.16101
| -1.6119 | 1.3218 | -0.32866 | -3.2299 | 3.0422 | -0.68122 |  | 2.1435 | 0.1524
| -1.6135 | 1.2618 | -0.32326 | -3.2626 | 3.0587 | -0.6852 |  | 2.2046 | 0.1997
| -1.5887 | 1.2765 | -0.32475 | -3.3074 | 3.0332 | -0.64953 |  | 2.2168 | 0.1628
| -1.6741 | 1.3357 | -0.30473 | -3.3362 | 3.034 | -0.73612 |  | 2.1224 | 0.10891
| -1.5569 | 1.2708 | -0.31486 | -3.2423 | 3.082 | -0.69315 |  | 2.2431 | 0.16487
| -1.627 | 1.3221 | -0.36251 | -3.3047 | 3.0751 | -0.72386 |  | 2.1683 | 0.16462
| -1.6064 | 1.3111 | -0.28904 | -3.3197 | 3.0532 | -0.71616 |  | 2.1905 | 0.0991
| -1.6363 | 1.2957 | -0.32164 | -3.2769 | 3.0732 | -0.71055 |  | 2.1723 | 0.17481
| -1.5899 | 1.348 | -0.34565 | -3.3033 | 3.0495 | -0.68646 |  | 2.1649 | 0.11055
| -1.6194 | 1.3136 | -0.34195 | -3.3088 | 3.0716 | -0.70861 |  | 2.1806 | 0.15561
| -1.617 | 1.32 | -0.26847 | -3.3303 | 3.0584 | -0.74949 |  | 2.1818 | 0.070726
| -1.6361 | 1.3256 | -0.33927 | -3.3741 | 3.091 | -0.70262 |  | 2.1874 | 0.14521
| -1.61 | 1.3117 | -0.32536 | -3.3103 | 3.0298 | -0.73754 |  | 2.1759 | 0.11303
| -1.6251 | 1.3202 | -0.37428 | -3.3452 | 3.0652 | -0.71334 |  | 2.1796 | 0.16233
| -1.6595 | 1.3218 | -0.2727 | -3.2681 | 3.0352 | -0.68974 |  | 2.1198 | 0.12381
| -1.5991 | 1.3307 | -0.31886 | -3.3257 | 3.0694 | -0.72472 |  | 2.1883 | 0.10141
| -1.6273 | 1.2517 | -0.3533 | -3.2834 | 3.0808 | -0.7097 |  | 2.217 | 0.23459
| -1.6258 | 1.2946 | -0.29386 | -3.2916 | 3.0524 | -0.69077 |  | 2.1781 | 0.14384
| -1.6662 | 1.3345 | -0.31888 | -3.285 | 3.1422 | -0.68492 |  | 2.1484 | 0.18994
| -1.6456 | 1.3301 | -0.26814 | -3.3134 | 3.0334 | -0.6609 |  | 2.1377 | 0.10222
| -1.629 | 1.3178 | -0.34501 | -3.3183 | 3.0799 | -0.70959 |  | 2.1764 | 0.16009
| -1.6398 | 1.2952 | -0.32031 | -3.3539 | 3.0429 | -0.73321 |  | 2.1852 | 0.13627
| -1.6136 | 1.3141 | -0.3367 | -3.3208 | 2.9905 | -0.70437 |  | 2.1597 | 0.1131
| -1.6221 | 1.3716 | -0.35034 | -3.2661 | 3.0671 | -0.69568 |  | 2.1195 | 0.12627
| -1.6465 | 1.2965 | -0.35725 | -3.3076 | 3.0797 | -0.74307 |  | 2.1769 | 0.18952
| -1.5806 | 1.2469 | -0.32688 | -3.3102 | 3.0554 | -0.68772 |  | 2.2566 | 0.18269
| -1.6393 | 1.3424 | -0.32091 | -3.2768 | 3.0632 | -0.78506 |  | 2.1343 | 0.10665
| -1.5976 | 1.3077 | -0.32072 | -3.3111 | 3.1049 | -0.71778 |  | 2.2146 | 0.14279
| -1.62 | 1.3331 | -0.35774 | -3.2698 | 3.0286 | -0.68522 |  | 2.1363 | 0.15023
| -1.6845 | 1.319 | -0.3306 | -3.2915 | 3.0597 | -0.65371 |  | 2.1195 | 0.19664
| -1.5893 | 1.3092 | -0.34002 | -3.3331 | 3.0937 | -0.72591 |  | 2.2224 | 0.13762
| -1.6201 | 1.2961 | -0.3304 | -3.2593 | 3.0456 | -0.63213 |  | 2.1662 | 0.19054
| -1.5755 | 1.3296 | -0.32685 | -3.3087 | 3.0848 | -0.67891 |  | 2.2046 | 0.11997
| -1.622 | 1.3198 | -0.34841 | -3.271 | 3.0949 | -0.70609 |  | 2.1697 | 0.17649
| -1.6009 | 1.3605 | -0.32628 | -3.3431 | 3.0604 | -0.65689 |  | 2.1645 | 0.095657
| -1.6779 | 1.3095 | -0.33674 | -3.335 | 3.0099 | -0.69803 |  | 2.1287 | 0.15927
| -1.6066 | 1.3413 | -0.35337 | -3.3014 | 3.0133 | -0.72311 |  | 2.1457 | 0.10544
| -1.5803 | 1.3186 | -0.32127 | -3.258 | 3.0565 | -0.67056 |  | 2.1829 | 0.13349
| -1.6352 | 1.338 | -0.35928 | -3.2997 | 3.0603 | -0.71459 |  | 2.1436 | 0.15105
| -1.607 | 1.3318 | -0.32 | -3.2037 | 3.0954 | -0.67803 |  | 2.15 | 0.16444
| -1.6167 | 1.3009 | -0.33351 | -3.3173 | 3.0677 | -0.71927 |  | 2.1942 | 0.15197
| -1.6438 | 1.3589 | -0.33594 | -3.2547 | 3.0475 | -0.70718 |  | 2.1045 | 0.13075
| -1.6613 | 1.3288 | -0.32405 | -3.3365 | 3.067 | -0.70034 |  | 2.1469 | 0.14653
| -1.6532 | 1.3069 | -0.28884 | -3.2964 | 3.0539 | -0.685 |  | 2.1508 | 0.14614
| -1.6036 | 1.3149 | -0.33699 | -3.3233 | 3.0563 | -0.72834 |  | 2.1911 | 0.12519
| -1.641 | 1.3471 | -0.34466 | -3.2823 | 3.0517 | -0.71098 |  | 2.1249 | 0.13847
| -1.6323 | 1.336 | -0.30059 | -3.3208 | 3.0424 | -0.71783 |  | 2.1494 | 0.095569
| -1.6705 | 1.2844 | -0.28561 | -3.3175 | 2.9941 | -0.72812 |  | 2.1412 | 0.12891
| -1.6203 | 1.2802 | -0.31648 | -3.2551 | 3.0595 | -0.69094 |  | 2.1835 | 0.1824
| -1.6049 | 1.3146 | -0.32636 | -3.316 | 3.0356 | -0.72343 |  | 2.1809 | 0.11367
| -1.6426 | 1.3233 | -0.33393 | -3.2592 | 3.0507 | -0.7254 |  | 2.1341 | 0.15333
| -1.5504 | 1.2797 | -0.28896 | -3.3423 | 3.0486 | -0.69354 |  | 2.2633 | 0.09314
| -1.6162 | 1.3145 | -0.3032 | -3.3001 | 3.0209 | -0.69563 |  | 2.1622 | 0.11105
| -1.6472 | 1.2972 | -0.27548 | -3.3035 | 3.0411 | -0.67912 |  | 2.1599 | 0.13646
| -1.6101 | 1.3366 | -0.29636 | -3.2952 | 3.0629 | -0.71861 |  | 2.164 | 0.094039
| -1.6307 | 1.3364 | -0.31964 | -3.3229 | 3.0841 | -0.68698 |  | 2.1644 | 0.13438
| -1.6096 | 1.3057 | -0.28174 | -3.2711 | 3.0646 | -0.72992 |  | 2.1803 | 0.11352
| -1.6636 | 1.3201 | -0.34702 | -3.3231 | 3.0377 | -0.72964 |  | 2.1375 | 0.15363
| -1.5733 | 1.2864 | -0.36041 | -3.2635 | 2.9992 | -0.6899 |  | 2.1929 | 0.15513
| -1.613 | 1.3307 | -0.33654 | -3.306 | 3.051 | -0.72844 |  | 2.1648 | 0.11877
| -1.6135 | 1.3194 | -0.35671 | -3.3315 | 3.0582 | -0.69483 |  | 2.1819 | 0.15067
| -1.6154 | 1.3101 | -0.30495 | -3.2551 | 3.0096 | -0.70586 |  | 2.1475 | 0.11965
| -1.6301 | 1.3499 | -0.31523 | -3.2862 | 3.0586 | -0.69587 |  | 2.1347 | 0.11585
| -1.6068 | 1.3361 | -0.31965 | -3.3313 | 3.0689 | -0.7087 |  | 2.1798 | 0.10529
| -1.6017 | 1.333 | -0.29747 | -3.2599 | 3.0962 | -0.66992 |  | 2.1718 | 0.13202
| -1.605 | 1.3183 | -0.31791 | -3.2729 | 3.0456 | -0.68402 |  | 2.1666 | 0.13292
| -1.6389 | 1.3043 | -0.28943 | -3.3253 | 3.0397 | -0.7322 |  | 2.1687 | 0.11182
| -1.6385 | 1.333 | -0.35092 | -3.2921 | 3.0115 | -0.72118 |  | 2.1262 | 0.13128
| -1.6165 | 1.3252 | -0.31274 | -3.2843 | 3.0009 | -0.71987 |  | 2.1423 | 0.096936
| -1.6138 | 1.347 | -0.34343 | -3.3144 | 3.0533 | -0.67536 |  | 2.1536 | 0.1259
| -1.6163 | 1.3035 | -0.29159 | -3.279 | 3.0503 | -0.6632 |  | 2.1731 | 0.14049
| -1.5909 | 1.3093 | -0.33875 | -3.2755 | 3.0459 | -0.72284 |  | 2.1851 | 0.13432
| -1.6554 | 1.3549 | -0.29971 | -3.3072 | 3.0795 | -0.67338 |  | 2.1269 | 0.12519
| -1.608 | 1.3022 | -0.33422 | -3.287 | 3.047 | -0.67443 |  | 2.181 | 0.16054
| -1.633 | 1.3441 | -0.33508 | -3.2986 | 3.0939 | -0.70076 |  | 2.1526 | 0.14591
| -1.6547 | 1.322 | -0.32849 | -3.3089 | 3.0695 | -0.68869 |  | 2.1481 | 0.16408
| -1.5989 | 1.3431 | -0.31958 | -3.2927 | 3.1192 | -0.69608 |  | 2.185 | 0.12926
| -1.5853 | 1.2985 | -0.3232 | -3.2772 | 3.0468 | -0.66023 |  | 2.1973 | 0.14986
| -1.6239 | 1.3163 | -0.33871 | -3.2718 | 3.0956 | -0.7093 |  | 2.1719 | 0.17267
| -1.6294 | 1.3085 | -0.32585 | -3.3607 | 3.0374 | -0.72846 |  | 2.183 | 0.12002
| -1.6277 | 1.2909 | -0.30443 | -3.3255 | 3.0408 | -0.70783 |  | 2.187 | 0.13661
| -1.6607 | 1.297 | -0.34336 | -3.3675 | 3.0285 | -0.67059 |  | 2.1662 | 0.17405
| -1.5971 | 1.2893 | -0.36918 | -3.3097 | 3.0446 | -0.68598 |  | 2.2042 | 0.18041
| -1.6435 | 1.3163 | -0.27819 | -3.3575 | 3.0587 | -0.69794 |  | 2.173 | 0.10627
| -1.6551 | 1.3062 | -0.3415 | -3.2917 | 3.0502 | -0.67152 |  | 2.1465 | 0.18967
| -1.6271 | 1.3295 | -0.29636 | -3.2496 | 3.0575 | -0.70163 |  | 2.1398 | 0.12573
| -1.6085 | 1.3397 | -0.31583 | -3.3191 | 3.0409 | -0.69233 |  | 2.1617 | 0.097752
| -1.6118 | 1.3482 | -0.34352 | -3.3209 | 3.0337 | -0.66415 |  | 2.1489 | 0.11775
| -1.603 | 1.3048 | -0.32548 | -3.2493 | 3.037 | -0.70113 |  | 2.1678 | 0.1462
| -1.6493 | 1.347 | -0.30223 | -3.3415 | 3.1065 | -0.70563 |  | 2.1578 | 0.12126
| -1.6362 | 1.3021 | -0.35279 | -3.3118 | 3.0587 | -0.67614 |  | 2.1724 | 0.18764
| -1.6139 | 1.2998 | -0.40461 | -3.286 | 2.9912 | -0.70827 |  | 2.1554 | 0.18198
| -1.6372 | 1.2912 | -0.35659 | -3.3195 | 3.0582 | -0.69682 |  | 2.1826 | 0.19182
| -1.5909 | 1.2689 | -0.31213 | -3.3352 | 3.0533 | -0.70751 |  | 2.2395 | 0.1436
| -1.651 | 1.3118 | -0.27895 | -3.2797 | 3.0628 | -0.7388 |  | 2.1473 | 0.12391
| -1.573 | 1.3363 | -0.33545 | -3.3242 | 3.0539 | -0.72585 |  | 2.1962 | 0.086823
| -1.6116 | 1.2593 | -0.29108 | -3.2803 | 3.0306 | -0.66916 |  | 2.2037 | 0.16633
| -1.6772 | 1.3067 | -0.28949 | -3.3044 | 3.0395 | -0.73828 |  | 2.132 | 0.1346
| -1.6345 | 1.2843 | -0.33921 | -3.3062 | 3.0232 | -0.62884 |  | 2.1719 | 0.19511
| -1.5988 | 1.2895 | -0.34057 | -3.2998 | 3.0252 | -0.66617 |  | 2.1934 | 0.16156
| -1.5995 | 1.3235 | -0.41447 | -3.314 | 3.028 | -0.66344 |  | 2.1663 | 0.18211
| -1.6188 | 1.3231 | -0.34612 | -3.3271 | 3.0087 | -0.6954 |  | 2.157 | 0.12354
| -1.6174 | 1.3057 | -0.34118 | -3.2839 | 3.0994 | -0.72282 |  | 2.1903 | 0.17416
| -1.6208 | 1.3265 | -0.31135 | -3.3581 | 3.0426 | -0.66155 |  | 2.1754 | 0.11347
| -1.5744 | 1.3382 | -0.30709 | -3.344 | 3.0885 | -0.705 |  | 2.2133 | 0.080689
| -1.6402 | 1.3087 | -0.32608 | -3.2789 | 3.0779 | -0.68808 |  | 2.1616 | 0.17744
| -1.6451 | 1.3101 | -0.35523 | -3.303 | 3.0258 | -0.66311 |  | 2.1451 | 0.1801
| -1.6198 | 1.342 | -0.31794 | -3.3313 | 2.9925 | -0.69187 |  | 2.139 | 0.081164
| -1.631 | 1.3399 | -0.32094 | -3.3076 | 3.0786 | -0.65543 |  | 2.1539 | 0.14454
| -1.6537 | 1.3056 | -0.36903 | -3.3262 | 2.9943 | -0.66587 |  | 2.1383 | 0.17856
| -1.6204 | 1.3611 | -0.40464 | -3.2926 | 3.0577 | -0.72334 |  | 2.1308 | 0.15211
| -1.6627 | 1.2862 | -0.33916 | -3.2848 | 3.0196 | -0.65015 |  | 2.1424 | 0.20599
| -1.6339 | 1.3076 | -0.27827 | -3.2941 | 3.1053 | -0.70674 |  | 2.182 | 0.14123
| -1.6283 | 1.3506 | -0.30234 | -3.3012 | 3.0615 | -0.69515 |  | 2.1415 | 0.10245
| -1.5904 | 1.2928 | -0.29466 | -3.2498 | 3.0304 | -0.68909 |  | 2.1843 | 0.12836
| -1.6017 | 1.3418 | -0.29531 | -3.2866 | 3.0594 | -0.71712 |  | 2.1622 | 0.085347
| -1.6075 | 1.336 | -0.34355 | -3.2731 | 3.0391 | -0.72938 |  | 2.1498 | 0.11967
| -1.6433 | 1.3481 | -0.335 | -3.3306 | 3.0204 | -0.7172 |  | 2.1277 | 0.1045
| -1.5975 | 1.2817 | -0.36892 | -3.2854 | 3.0063 | -0.6586 |  | 2.1872 | 0.18664
| -1.5867 | 1.3003 | -0.33373 | -3.291 | 2.9862 | -0.67869 |  | 2.1777 | 0.12227
| -1.675 | 1.2655 | -0.3466 | -3.2726 | 3.0862 | -0.71732 |  | 2.1694 | 0.24554
| -1.6188 | 1.3166 | -0.32615 | -3.3259 | 3.0714 | -0.69732 |  | 2.1844 | 0.14023
| -1.6081 | 1.3113 | -0.30725 | -3.2496 | 3.081 | -0.70084 |  | 2.1752 | 0.14816
| -1.6236 | 1.3521 | -0.35675 | -3.3139 | 3.0605 | -0.71712 |  | 2.146 | 0.12588
| -1.6236 | 1.301 | -0.36031 | -3.2676 | 3.0297 | -0.70452 |  | 2.1581 | 0.1771
| -1.6325 | 1.3029 | -0.33976 | -3.2904 | 3.0427 | -0.72241 |  | 2.1634 | 0.15934
| -1.5913 | 1.2801 | -0.32283 | -3.297 | 3.0703 | -0.68977 |  | 2.2231 | 0.16431
| -1.6233 | 1.3082 | -0.36861 | -3.3128 | 3.0245 | -0.71663 |  | 2.1655 | 0.15851
| -1.6456 | 1.3429 | -0.2762 | -3.2915 | 3.0383 | -0.64904 |  | 2.1229 | 0.10886
| -1.6122 | 1.3305 | -0.32706 | -3.3231 | 3.0351 | -0.71107 |  | 2.1654 | 0.10633
| -1.5933 | 1.2795 | -0.33431 | -3.3378 | 3.089 | -0.65075 |  | 2.2408 | 0.1843
| -1.6283 | 1.2824 | -0.33238 | -3.3092 | 3.017 | -0.71899 |  | 2.179 | 0.1556
| -1.6337 | 1.2958 | -0.33033 | -3.291 | 3.1042 | -0.7069 |  | 2.1895 | 0.18975
| -1.6429 | 1.3041 | -0.33169 | -3.2718 | 3.0494 | -0.68181 |  | 2.1504 | 0.17921
| -1.6087 | 1.2997 | -0.3384 | -3.3031 | 3.0663 | -0.66599 |  | 2.1942 | 0.1726
| -1.614 | 1.3095 | -0.32055 | -3.2986 | 3.0106 | -0.70871 |  | 2.1633 | 0.11855
| -1.6151 | 1.2762 | -0.30532 | -3.2945 | 3.0799 | -0.66756 |  | 2.2103 | 0.18061
| -1.6321 | 1.3158 | -0.341 | -3.2981 | 3.0538 | -0.747 |  | 2.1611 | 0.1431
| -1.6181 | 1.2957 | -0.38514 | -3.2801 | 3.0465 | -0.7179 |  | 2.1753 | 0.19582
| -1.6099 | 1.3119 | -0.31172 | -3.3086 | 3.0482 | -0.73981 |  | 2.1821 | 0.11011
| -1.5929 | 1.3329 | -0.317 | -3.2812 | 3.0656 | -0.68948 |  | 2.1744 | 0.11654
| -1.673 | 1.298 | -0.32075 | -3.3285 | 3.0473 | -0.65559 |  | 2.1506 | 0.18648
| -1.6114 | 1.3391 | -0.34151 | -3.2606 | 3.0318 | -0.72752 |  | 2.1381 | 0.1187
| -1.638 | 1.3093 | -0.32081 | -3.301 | 3.0165 | -0.69591 |  | 2.1487 | 0.13844
| -1.5984 | 1.2936 | -0.34255 | -3.3096 | 3.045 | -0.70327 |  | 2.2019 | 0.15252
| -1.6291 | 1.3457 | -0.33972 | -3.3266 | 3.0963 | -0.68039 |  | 2.1632 | 0.14573
| -1.6022 | 1.3202 | -0.3024 | -3.3341 | 3.0119 | -0.69747 |  | 2.1762 | 0.084057
| -1.6145 | 1.2921 | -0.33369 | -3.2944 | 3.0814 | -0.74385 |  | 2.2006 | 0.16236
| -1.622 | 1.2789 | -0.32803 | -3.3071 | 3.0478 | -0.67941 |  | 2.1958 | 0.17834
| -1.6426 | 1.3186 | -0.38218 | -3.2829 | 3.0313 | -0.67895 |  | 2.1351 | 0.19237
| -1.6345 | 1.3015 | -0.30329 | -3.3062 | 3.0716 | -0.64699 |  | 2.1772 | 0.1679
| -1.643 | 1.3179 | -0.31417 | -3.2394 | 3.0772 | -0.66675 |  | 2.1393 | 0.17956
| -1.6169 | 1.3396 | -0.35434 | -3.3126 | 3.077 | -0.71695 |  | 2.1656 | 0.13847
| -1.6028 | 1.3455 | -0.36236 | -3.2714 | 3.0454 | -0.6718 |  | 2.1445 | 0.14371
| -1.6411 | 1.3503 | -0.30664 | -3.2591 | 3.0432 | -0.66806 |  | 2.1121 | 0.12594
| -1.6143 | 1.3056 | -0.3217 | -3.3188 | 3.0722 | -0.72054 |  | 2.1948 | 0.13887
| -1.6185 | 1.3596 | -0.31846 | -3.3447 | 3.0722 | -0.68338 |  | 2.1587 | 0.096841
| -1.6154 | 1.3468 | -0.29121 | -3.3024 | 3.0645 | -0.70482 |  | 2.1553 | 0.087961
| -1.5663 | 1.2869 | -0.29652 | -3.2949 | 3.0472 | -0.72288 |  | 2.2292 | 0.10449
| -1.5889 | 1.3439 | -0.35198 | -3.2954 | 2.983 | -0.68794 |  | 2.1422 | 0.092811
| -1.6515 | 1.3519 | -0.35553 | -3.291 | 3.0557 | -0.70505 |  | 2.1178 | 0.14904
| -1.6046 | 1.3057 | -0.31571 | -3.2849 | 3.0735 | -0.72786 |  | 2.1916 | 0.13588
| -1.6191 | 1.3453 | -0.36589 | -3.2707 | 3.0346 | -0.66994 |  | 2.1292 | 0.15195
| -1.6206 | 1.2757 | -0.35774 | -3.2589 | 3.0831 | -0.69518 |  | 2.1956 | 0.22387
| -1.6077 | 1.3307 | -0.35811 | -3.2996 | 3.0494 | -0.70266 |  | 2.1642 | 0.1406
| -1.5924 | 1.3315 | -0.30413 | -3.2564 | 3.0725 | -0.67889 |  | 2.1702 | 0.12115
| -1.6131 | 1.3752 | -0.31162 | -3.3173 | 3.0357 | -0.68305 |  | 2.1298 | 0.068571
| -1.6112 | 1.3386 | -0.37185 | -3.3435 | 3.0136 | -0.69728 |  | 2.1559 | 0.12072
| -1.5902 | 1.3418 | -0.34034 | -3.3175 | 3.016 | -0.71561 |  | 2.1634 | 0.085529
| -1.6215 | 1.2907 | -0.3041 | -3.256 | 3.0718 | -0.67627 |  | 2.1789 | 0.17432
| -1.6688 | 1.2919 | -0.36075 | -3.3114 | 3.0951 | -0.68655 |  | 2.1692 | 0.23237
| -1.6177 | 1.3236 | -0.32183 | -3.3372 | 3.061 | -0.68132 |  | 2.1796 | 0.12838
| -1.6181 | 1.3176 | -0.32875 | -3.3366 | 3.055 | -0.73524 |  | 2.1829 | 0.11899
| -1.6134 | 1.3178 | -0.3212 | -3.2391 | 3.0633 | -0.67958 |  | 2.1559 | 0.15816
| -1.6195 | 1.2685 | -0.36613 | -3.3263 | 3.0518 | -0.70939 |  | 2.2131 | 0.20098
| -1.5949 | 1.2762 | -0.31135 | -3.3301 | 3.1084 | -0.68302 |  | 2.2482 | 0.17063
| -1.6179 | 1.3241 | -0.35815 | -3.309 | 3.0753 | -0.68178 |  | 2.1734 | 0.16715
| -1.6288 | 1.315 | -0.34946 | -3.3263 | 3.0578 | -0.74486 |  | 2.1744 | 0.14291
| -1.6028 | 1.2964 | -0.34142 | -3.35 | 3.0707 | -0.68566 |  | 2.2185 | 0.15741
| -1.6267 | 1.3335 | -0.34676 | -3.2529 | 3.0443 | -0.70159 |  | 2.1325 | 0.15155
| -1.6366 | 1.2761 | -0.37801 | -3.3074 | 3.0711 | -0.67558 |  | 2.1938 | 0.23611
| -1.5944 | 1.2833 | -0.32857 | -3.2952 | 3.0658 | -0.6738 |  | 2.2153 | 0.17135
| -1.6242 | 1.2931 | -0.28308 | -3.3233 | 3.0705 | -0.68159 |  | 2.1972 | 0.13828
| -1.6454 | 1.3422 | -0.3073 | -3.2692 | 3.0784 | -0.70712 |  | 2.1311 | 0.1343
| -1.6496 | 1.3398 | -0.29307 | -3.3312 | 3.0247 | -0.69462 |  | 2.1313 | 0.094599
| -1.6171 | 1.289 | -0.32128 | -3.3016 | 3.004 | -0.71467 |  | 2.1753 | 0.13348
| -1.6046 | 1.3289 | -0.30264 | -3.2813 | 3.0779 | -0.72305 |  | 2.1746 | 0.1104
| -1.6254 | 1.3339 | -0.37984 | -3.2978 | 3.0056 | -0.72434 |  | 2.1328 | 0.13843
| -1.6471 | 1.3182 | -0.32855 | -3.3275 | 2.987 | -0.68258 |  | 2.1335 | 0.12651
| -1.6218 | 1.3336 | -0.32335 | -3.2984 | 3.0391 | -0.70604 |  | 2.1496 | 0.11639
| -1.6001 | 1.3402 | -0.34257 | -3.3057 | 3.0154 | -0.73081 |  | 2.154 | 0.092222
| -1.6325 | 1.332 | -0.3671 | -3.3318 | 3.0437 | -0.73705 |  | 2.1547 | 0.1378
| -1.6422 | 1.3068 | -0.36048 | -3.2942 | 3.112 | -0.67378 |  | 2.1772 | 0.21971
| -1.6224 | 1.3321 | -0.30078 | -3.2946 | 3.0277 | -0.71924 |  | 2.1459 | 0.094056
| -1.5623 | 1.2622 | -0.26932 | -3.2955 | 3.0356 | -0.67557 |  | 2.247 | 0.11471
| -1.5775 | 1.3633 | -0.29802 | -3.3235 | 3.0955 | -0.67198 |  | 2.1869 | 0.073378
| -1.6592 | 1.3269 | -0.34857 | -3.2965 | 3.0094 | -0.6786 |  | 2.1158 | 0.1583
| -1.6158 | 1.2937 | -0.3224 | -3.3396 | 3.059 | -0.75644 |  | 2.2058 | 0.1282
| -1.6142 | 1.3089 | -0.33171 | -3.2899 | 3.0165 | -0.69118 |  | 2.1621 | 0.13759
| -1.6155 | 1.3048 | -0.33289 | -3.3439 | 3.029 | -0.68352 |  | 2.1862 | 0.13622
| -1.669 | 1.3317 | -0.33749 | -3.3339 | 3.0492 | -0.7201 |  | 2.1327 | 0.14479
| -1.6301 | 1.3385 | -0.28863 | -3.2971 | 3.0622 | -0.70043 |  | 2.1481 | 0.1037
| -1.6223 | 1.2862 | -0.34053 | -3.3207 | 3.0763 | -0.72879 |  | 2.2056 | 0.17308
| -1.662 | 1.3065 | -0.33939 | -3.2934 | 3.1049 | -0.696 |  | 2.1616 | 0.20588
| -1.6308 | 1.2826 | -0.36687 | -3.2891 | 3.0327 | -0.75321 |  | 2.1761 | 0.1822
| -1.6715 | 1.2904 | -0.3076 | -3.3462 | 3.0614 | -0.7171 |  | 2.169 | 0.16394
| -1.5697 | 1.3012 | -0.28054 | -3.3198 | 3.0875 | -0.72121 |  | 2.2384 | 0.091835
| -1.6075 | 1.2796 | -0.31558 | -3.2802 | 3.0696 | -0.73366 |  | 2.2065 | 0.15854
| -1.6201 | 1.2989 | -0.28469 | -3.3473 | 3.0591 | -0.68242 |  | 2.1999 | 0.12073
| -1.6371 | 1.3211 | -0.31347 | -3.2912 | 3.1017 | -0.70794 |  | 2.1676 | 0.15574
| -1.6012 | 1.2973 | -0.35137 | -3.2983 | 3.0596 | -0.73283 |  | 2.1991 | 0.15652
| -1.6223 | 1.348 | -0.35588 | -3.349 | 3.0552 | -0.66074 |  | 2.1574 | 0.13498
| -1.5832 | 1.3082 | -0.35415 | -3.3336 | 3.0908 | -0.69786 |  | 2.2251 | 0.15302
| -1.6227 | 1.3258 | -0.32207 | -3.3175 | 3.0036 | -0.68386 |  | 2.148 | 0.11065
| -1.6368 | 1.2933 | -0.28836 | -3.316 | 3.0023 | -0.70595 |  | 2.1617 | 0.11542
| -1.6213 | 1.3248 | -0.32127 | -3.3092 | 3.0188 | -0.73191 |  | 2.1536 | 0.10266
| -1.608 | 1.2949 | -0.32254 | -3.2599 | 3.0458 | -0.71071 |  | 2.1785 | 0.15332
| -1.6148 | 1.3802 | -0.34972 | -3.3049 | 3.0145 | -0.70106 |  | 2.1122 | 0.080944
| -1.6037 | 1.2994 | -0.29159 | -3.2882 | 3.055 | -0.73743 |  | 2.192 | 0.1119
| -1.6565 | 1.3519 | -0.30381 | -3.3119 | 3.0662 | -0.72175 |  | 2.1263 | 0.10874
| -1.5806 | 1.283 | -0.30175 | -3.3286 | 3.033 | -0.73725 |  | 2.2277 | 0.10077
| -1.5621 | 1.2931 | -0.33831 | -3.3756 | 3.0298 | -0.70228 |  | 2.2458 | 0.10525
| -1.5703 | 1.347 | -0.33349 | -3.3205 | 3.0785 | -0.70942 |  | 2.1969 | 0.09062
| -1.5897 | 1.3115 | -0.31734 | -3.2951 | 3.0371 | -0.73792 |  | 2.1888 | 0.10247
| -1.6129 | 1.3001 | -0.3274 | -3.2777 | 3.0668 | -0.71947 |  | 2.1844 | 0.15602
| -1.6397 | 1.3031 | -0.30933 | -3.3037 | 3.0344 | -0.6882 |  | 2.1592 | 0.14576
| -1.6343 | 1.2939 | -0.35241 | -3.313 | 3.0668 | -0.68687 |  | 2.1835 | 0.19324
| -1.6333 | 1.279 | -0.36048 | -3.307 | 2.9743 | -0.69509 |  | 2.1607 | 0.17221
| -1.6518 | 1.3246 | -0.28574 | -3.3163 | 3.0473 | -0.70308 |  | 2.1437 | 0.11395
| -1.6118 | 1.3089 | -0.38057 | -3.2096 | 3.0368 | -0.70119 |  | 2.1431 | 0.19691
| -1.6367 | 1.3467 | -0.29736 | -3.3413 | 3.0744 | -0.7071 |  | 2.156 | 0.097478
| -1.6099 | 1.3275 | -0.3223 | -3.3623 | 3.0342 | -0.69509 |  | 2.1815 | 0.098647
| -1.5835 | 1.3691 | -0.30389 | -3.294 | 3.0853 | -0.68151 |  | 2.1651 | 0.077288
| -1.5901 | 1.3167 | -0.34415 | -3.3078 | 3.0447 | -0.72848 |  | 2.1901 | 0.12026
| -1.6057 | 1.3601 | -0.31357 | -3.27 | 3.0787 | -0.73308 |  | 2.1472 | 0.092154
| -1.6116 | 1.3308 | -0.32987 | -3.2554 | 3.1446 | -0.6947 |  | 2.1817 | 0.17563
| -1.606 | 1.3653 | -0.34744 | -3.2951 | 2.9995 | -0.70452 |  | 2.1211 | 0.082464
| -1.6957 | 1.3396 | -0.3415 | -3.2982 | 3.0599 | -0.6669 |  | 2.0996 | 0.18648
| -1.5817 | 1.3368 | -0.31712 | -3.3133 | 3.0582 | -0.65006 |  | 2.1861 | 0.10779
| -1.644 | 1.3177 | -0.38773 | -3.3373 | 3.0481 | -0.70289 |  | 2.1585 | 0.18302
| -1.5809 | 1.2969 | -0.33007 | -3.3122 | 3.0802 | -0.70808 |  | 2.2265 | 0.14243
| -1.6509 | 1.2769 | -0.3157 | -3.3375 | 3.0768 | -0.68424 |  | 2.1963 | 0.18996
| -1.5962 | 1.3291 | -0.32553 | -3.313 | 3.0867 | -0.67737 |  | 2.1921 | 0.13181
| -1.6117 | 1.3748 | -0.30253 | -3.3455 | 3.0645 | -0.6824 |  | 2.1504 | 0.065528
| -1.6372 | 1.2968 | -0.40666 | -3.2771 | 3.0666 | -0.68557 |  | 2.1647 | 0.24037
| -1.6217 | 1.3452 | -0.31435 | -3.2993 | 3.0801 | -0.71038 |  | 2.1561 | 0.11478
| -1.6161 | 1.3401 | -0.35124 | -3.3071 | 3.0457 | -0.76144 |  | 2.1545 | 0.10955
| -1.6368 | 1.3009 | -0.39123 | -3.2813 | 3.0463 | -0.6431 |  | 2.1554 | 0.22975
| -1.5782 | 1.3261 | -0.3497 | -3.3093 | 3.0451 | -0.77802 |  | 2.1934 | 0.09262
| -1.5968 | 1.3448 | -0.35231 | -3.296 | 3.087 | -0.69894 |  | 2.1735 | 0.13521
| -1.614 | 1.3009 | -0.31566 | -3.3175 | 3.0757 | -0.7141 |  | 2.1994 | 0.14234
| -1.6182 | 1.2847 | -0.30424 | -3.3093 | 3.0675 | -0.73747 |  | 2.2035 | 0.14198
| -1.6169 | 1.2974 | -0.33868 | -3.3244 | 3.063 | -0.70039 |  | 2.1967 | 0.16138
| -1.667 | 1.3076 | -0.30893 | -3.3291 | 3.0132 | -0.69459 |  | 2.1373 | 0.13934
| -1.6396 | 1.3325 | -0.34198 | -3.3048 | 3.0577 | -0.70702 |  | 2.1458 | 0.14621
| -1.586 | 1.2855 | -0.37931 | -3.3178 | 3.0649 | -0.64957 |  | 2.2232 | 0.20295
| -1.6189 | 1.2908 | -0.3175 | -3.3101 | 3.0792 | -0.6969 |  | 2.2017 | 0.1646
| -1.6013 | 1.3498 | -0.34668 | -3.2978 | 3.0654 | -0.71195 |  | 2.1603 | 0.116
| -1.6268 | 1.3003 | -0.32345 | -3.309 | 3.0599 | -0.69019 |  | 2.1812 | 0.15948
| -1.6431 | 1.3079 | -0.29618 | -3.2746 | 3.0678 | -0.72329 |  | 2.156 | 0.14364
| -1.5683 | 1.3413 | -0.34133 | -3.3089 | 3.0562 | -0.67194 |  | 2.1893 | 0.10651
| -1.6391 | 1.3183 | -0.27881 | -3.3038 | 3.0916 | -0.75327 |  | 2.1696 | 0.1118
| -1.6274 | 1.3247 | -0.35501 | -3.3192 | 3.0864 | -0.71161 |  | 2.1746 | 0.16196
| -1.583 | 1.3175 | -0.33223 | -3.264 | 3.0194 | -0.73517 |  | 2.172 | 0.1062
| -1.6796 | 1.3256 | -0.31352 | -3.2605 | 3.0977 | -0.7295 |  | 2.123 | 0.17498
| -1.6209 | 1.3432 | -0.28853 | -3.3247 | 3.0686 | -0.66415 |  | 2.1617 | 0.1012
| -1.6323 | 1.2895 | -0.31775 | -3.2138 | 3.0631 | -0.70233 |  | 2.1554 | 0.19027
| -1.6319 | 1.3214 | -0.31925 | -3.3044 | 3.0443 | -0.72824 |  | 2.1559 | 0.12308
| -1.6029 | 1.3257 | -0.28953 | -3.2754 | 3.0619 | -0.70691 |  | 2.1704 | 0.10315
| -1.6223 | 1.3228 | -0.30328 | -3.3024 | 3.0378 | -0.71082 |  | 2.1586 | 0.10855
| -1.6382 | 1.2932 | -0.35118 | -3.2844 | 3.0266 | -0.74692 |  | 2.1594 | 0.16624
| -1.64 | 1.3233 | -0.36705 | -3.2815 | 3.0126 | -0.67424 |  | 2.1271 | 0.17043
| -1.6322 | 1.326 | -0.30478 | -3.3042 | 3.0683 | -0.70313 |  | 2.1602 | 0.12692
| -1.613 | 1.3192 | -0.33155 | -3.2893 | 3.1256 | -0.71824 |  | 2.1944 | 0.16346
| -1.5643 | 1.3221 | -0.3134 | -3.3057 | 3.0689 | -0.70534 |  | 2.2134 | 0.095935
| -1.6273 | 1.2612 | -0.26609 | -3.324 | 3.0451 | -0.64904 |  | 2.2093 | 0.15623
| -1.6629 | 1.34 | -0.32451 | -3.2935 | 3.0037 | -0.66657 |  | 2.1013 | 0.13476
| -1.6226 | 1.2893 | -0.32374 | -3.2927 | 3.0616 | -0.68531 |  | 2.1877 | 0.17363
| -1.593 | 1.3032 | -0.34881 | -3.3861 | 3.0898 | -0.6878 |  | 2.2387 | 0.14847
| -1.6435 | 1.3479 | -0.29934 | -3.2655 | 3.0065 | -0.75989 |  | 2.1037 | 0.077625
| -1.6464 | 1.3445 | -0.33967 | -3.2838 | 3.0242 | -0.73039 |  | 2.1147 | 0.12224
| -1.6345 | 1.2861 | -0.34623 | -3.339 | 3.0621 | -0.71675 |  | 2.1971 | 0.1775
| -1.6213 | 1.3317 | -0.3533 | -3.2755 | 3.0193 | -0.64053 |  | 2.1338 | 0.15837
| -1.6576 | 1.3321 | -0.33038 | -3.3082 | 3.0333 | -0.71322 |  | 2.1266 | 0.13554
| -1.6172 | 1.312 | -0.34905 | -3.2965 | 3.0569 | -0.67935 |  | 2.173 | 0.16755
| -1.6205 | 1.339 | -0.35471 | -3.3159 | 2.998 | -0.72576 |  | 2.137 | 0.10529
| -1.6494 | 1.2807 | -0.32838 | -3.3291 | 3.0522 | -0.64726 |  | 2.1822 | 0.19895
| -1.6185 | 1.3126 | -0.28917 | -3.2926 | 3.0578 | -0.72834 |  | 2.1732 | 0.11002
| -1.6267 | 1.3115 | -0.31397 | -3.2537 | 3.1032 | -0.69677 |  | 2.1704 | 0.17271
| -1.6194 | 1.2923 | -0.28686 | -3.3232 | 3.0018 | -0.6445 |  | 2.1764 | 0.12345
| -1.6127 | 1.2873 | -0.34843 | -3.272 | 3.0104 | -0.68089 |  | 2.1707 | 0.17342
| -1.6062 | 1.3286 | -0.31355 | -3.3475 | 3.0784 | -0.71947 |  | 2.195 | 0.10298
| -1.6236 | 1.2714 | -0.34171 | -3.2777 | 3.0325 | -0.66718 |  | 2.1844 | 0.20116
| -1.6048 | 1.3305 | -0.30942 | -3.3188 | 3.0234 | -0.68272 |  | 2.165 | 0.095183
| -1.6141 | 1.2839 | -0.29067 | -3.3009 | 3.0485 | -0.7232 |  | 2.1974 | 0.12958
| -1.6277 | 1.3322 | -0.35573 | -3.3159 | 3.0647 | -0.71926 |  | 2.1603 | 0.14549
| -1.5928 | 1.3086 | -0.35463 | -3.265 | 3.0419 | -0.67549 |  | 2.1771 | 0.16403
| -1.5544 | 1.3527 | -0.31774 | -3.3316 | 3.0011 | -0.68789 |  | 2.1801 | 0.038059
| -1.6467 | 1.2706 | -0.35856 | -3.3059 | 2.9854 | -0.692 |  | 2.1609 | 0.19171
| -1.6109 | 1.3525 | -0.31933 | -3.2812 | 3.0535 | -0.69085 |  | 2.1426 | 0.10645
| -1.6395 | 1.3005 | -0.35089 | -3.3156 | 3.0155 | -0.71661 |  | 2.1584 | 0.15742
| -1.5895 | 1.3602 | -0.32736 | -3.2956 | 3.0213 | -0.70487 |  | 2.1451 | 0.071619
| -1.6316 | 1.304 | -0.36848 | -3.2899 | 3.071 | -0.70207 |  | 2.1715 | 0.19691
| -1.6633 | 1.2892 | -0.37475 | -3.267 | 3.0308 | -0.68921 |  | 2.1379 | 0.22519
| -1.5901 | 1.3038 | -0.30852 | -3.2938 | 3.0432 | -0.67529 |  | 2.1947 | 0.12656
| -1.6305 | 1.3021 | -0.2941 | -3.306 | 3.0291 | -0.67025 |  | 2.1653 | 0.13363
| -1.6157 | 1.3277 | -0.33566 | -3.3281 | 3.0418 | -0.70564 |  | 2.1685 | 0.12018
| -1.6177 | 1.2865 | -0.34249 | -3.3012 | 3.0188 | -0.71522 |  | 2.1814 | 0.15736
| -1.6197 | 1.3354 | -0.37271 | -3.2473 | 3.0299 | -0.68903 |  | 2.1273 | 0.16371
| -1.6448 | 1.3048 | -0.3022 | -3.2518 | 3.0363 | -0.67881 |  | 2.1377 | 0.15947
| -1.6368 | 1.3324 | -0.34148 | -3.312 | 3.0916 | -0.6999 |  | 2.1618 | 0.15868
| -1.6353 | 1.307 | -0.34028 | -3.3132 | 3.0854 | -0.68236 |  | 2.1797 | 0.18232
| -1.5905 | 1.3571 | -0.31468 | -3.3329 | 3.0869 | -0.69944 |  | 2.1823 | 0.083546
| -1.6098 | 1.3009 | -0.31642 | -3.3353 | 3.0774 | -0.7266 |  | 2.2092 | 0.13238
| -1.6028 | 1.3092 | -0.34334 | -3.3125 | 3.0444 | -0.68501 |  | 2.1868 | 0.14653
| -1.6207 | 1.3104 | -0.30986 | -3.3014 | 3.0896 | -0.67555 |  | 2.186 | 0.15612
| -1.6276 | 1.325 | -0.34318 | -3.2552 | 3.0361 | -0.68226 |  | 2.1355 | 0.15926
| -1.669 | 1.3384 | -0.31286 | -3.2942 | 3.0591 | -0.72569 |  | 2.119 | 0.13424
| -1.6292 | 1.3193 | -0.27645 | -3.3253 | 3.0616 | -0.716 |  | 2.1722 | 0.097974
| -1.6241 | 1.3085 | -0.32415 | -3.2895 | 2.9987 | -0.72377 |  | 2.1499 | 0.12029
| -1.6262 | 1.3394 | -0.28104 | -3.3419 | 3.1415 | -0.70222 |  | 2.1925 | 0.11407
| -1.6338 | 1.332 | -0.34272 | -3.2846 | 3.0607 | -0.69849 |  | 2.1446 | 0.15324
| -1.6474 | 1.2787 | -0.3039 | -3.3168 | 3.0428 | -0.69624 |  | 2.179 | 0.16515
| -1.6432 | 1.327 | -0.3335 | -3.2914 | 3.0605 | -0.74916 |  | 2.1454 | 0.13794
| -1.6434 | 1.3246 | -0.35669 | -3.339 | 3.0423 | -0.68895 |  | 2.1535 | 0.15632
| -1.6069 | 1.2795 | -0.36259 | -3.3322 | 3.0426 | -0.71337 |  | 2.2126 | 0.17458
| -1.6197 | 1.301 | -0.33947 | -3.2674 | 3.0407 | -0.6971 |  | 2.1653 | 0.16711
| -1.625 | 1.3011 | -0.35337 | -3.3216 | 3.0795 | -0.68041 |  | 2.1918 | 0.18735
| -1.6152 | 1.3185 | -0.35162 | -3.309 | 3.0383 | -0.65224 |  | 2.166 | 0.16049
| -1.6254 | 1.3465 | -0.32097 | -3.3137 | 3.0507 | -0.68146 |  | 2.1459 | 0.11431
| -1.6456 | 1.2826 | -0.33801 | -3.3345 | 3.0297 | -0.70165 |  | 2.1785 | 0.17354
| -1.5928 | 1.3022 | -0.32072 | -3.2736 | 3.0414 | -0.65854 |  | 2.1858 | 0.14852
| -1.5979 | 1.284 | -0.31618 | -3.2349 | 3.0633 | -0.72897 |  | 2.1929 | 0.16033
| -1.6224 | 1.2938 | -0.33576 | -3.2816 | 3.0667 | -0.70739 |  | 2.183 | 0.17596
| -1.6044 | 1.3229 | -0.31591 | -3.3529 | 3.0235 | -0.67559 |  | 2.1818 | 0.099432
| -1.6122 | 1.3014 | -0.33113 | -3.2912 | 3.0242 | -0.6997 |  | 2.1727 | 0.14266
| -1.6622 | 1.3473 | -0.31991 | -3.2823 | 3.0941 | -0.68526 |  | 2.1247 | 0.15842
| -1.6267 | 1.3421 | -0.31996 | -3.3215 | 3.0441 | -0.69566 |  | 2.1489 | 0.10864
| -1.6451 | 1.3045 | -0.3368 | -3.343 | 3.0713 | -0.70216 |  | 2.1798 | 0.1676
| -1.663 | 1.3122 | -0.31571 | -3.3835 | 3.0459 | -0.70562 |  | 2.1659 | 0.13338
| -1.5973 | 1.3424 | -0.3238 | -3.3054 | 3.0247 | -0.77061 |  | 2.1596 | 0.066165
| -1.6284 | 1.3217 | -0.35585 | -3.309 | 3.0685 | -0.65023 |  | 2.1646 | 0.18111
| -1.6217 | 1.3148 | -0.33423 | -3.3371 | 3.0823 | -0.71991 |  | 2.1916 | 0.14352
| -1.5991 | 1.2958 | -0.34572 | -3.2552 | 3.0274 | -0.74012 |  | 2.1765 | 0.14825
| -1.64 | 1.3293 | -0.3067 | -3.3245 | 3.0975 | -0.7207 |  | 2.1692 | 0.13052
| -1.6091 | 1.3502 | -0.34527 | -3.3078 | 3.0869 | -0.72443 |  | 2.1657 | 0.121
| -1.6436 | 1.3254 | -0.31051 | -3.2761 | 3.0471 | -0.70007 |  | 2.1357 | 0.13782
| -1.6023 | 1.3267 | -0.26084 | -3.3186 | 3.0067 | -0.66635 |  | 2.1642 | 0.060906
| -1.5884 | 1.3193 | -0.33414 | -3.3115 | 3.1218 | -0.73613 |  | 2.2188 | 0.13758
| -1.6325 | 1.3315 | -0.33698 | -3.2992 | 3.0515 | -0.73907 |  | 2.1487 | 0.12804
| -1.6539 | 1.3008 | -0.36277 | -3.3141 | 3.0706 | -0.66386 |  | 2.1648 | 0.21407
| -1.5932 | 1.3012 | -0.30341 | -3.3471 | 2.9978 | -0.70064 |  | 2.1966 | 0.086004
| -1.6327 | 1.2885 | -0.33146 | -3.2974 | 3.0926 | -0.7039 |  | 2.1938 | 0.19115
| -1.6091 | 1.2827 | -0.33775 | -3.3028 | 3.0612 | -0.72922 |  | 2.2069 | 0.16502
| -1.5685 | 1.2878 | -0.29532 | -3.3951 | 3.0522 | -0.66797 |  | 2.2609 | 0.09709
| -1.6603 | 1.3494 | -0.30304 | -3.2708 | 3.0061 | -0.73696 |  | 2.0921 | 0.094262
| -1.6086 | 1.2944 | -0.2993 | -3.2654 | 3.0488 | -0.69272 |  | 2.1812 | 0.14295
| -1.6134 | 1.3286 | -0.32266 | -3.3752 | 3.0626 | -0.72362 |  | 2.193 | 0.098638
| -1.6478 | 1.3175 | -0.31689 | -3.2917 | 3.0285 | -0.69991 |  | 2.137 | 0.14
| -1.6183 | 1.3141 | -0.35541 | -3.3538 | 3.0476 | -0.68227 |  | 2.1856 | 0.15103
| -1.6672 | 1.3125 | -0.32144 | -3.2978 | 3.0423 | -0.64007 |  | 2.1322 | 0.18198
| -1.6636 | 1.3416 | -0.32052 | -3.3353 | 3.038 | -0.69524 |  | 2.1256 | 0.12437
| -1.6558 | 1.3263 | -0.35748 | -3.2988 | 2.9938 | -0.69461 |  | 2.114 | 0.1509
| -1.6161 | 1.3551 | -0.32222 | -3.2769 | 3.0861 | -0.67907 |  | 2.1466 | 0.12736
| -1.6367 | 1.3002 | -0.3099 | -3.2914 | 3.0398 | -0.67565 |  | 2.161 | 0.15653
| -1.6093 | 1.338 | -0.29364 | -3.2918 | 3.0304 | -0.67351 |  | 2.15 | 0.093282
| -1.5838 | 1.3489 | -0.3248 | -3.2881 | 3.0419 | -0.66913 |  | 2.1616 | 0.098129
| -1.6167 | 1.3073 | -0.37073 | -3.3316 | 3.0591 | -0.69874 |  | 2.1887 | 0.1725
| -1.6119 | 1.3533 | -0.29956 | -3.3142 | 3.0529 | -0.70152 |  | 2.1525 | 0.079553
| -1.5934 | 1.3273 | -0.31631 | -3.2788 | 3.0666 | -0.72683 |  | 2.1789 | 0.11001
| -1.6127 | 1.3131 | -0.34509 | -3.2909 | 3.046 | -0.681 |  | 2.17 | 0.15764
| -1.6043 | 1.2481 | -0.34338 | -3.3313 | 3.0215 | -0.65599 |  | 2.2307 | 0.19827
| -1.6177 | 1.3133 | -0.34133 | -3.3419 | 3.0309 | -0.72055 |  | 2.1788 | 0.12512
| -1.6611 | 1.3456 | -0.2986 | -3.2783 | 3.0627 | -0.67571 |  | 2.1145 | 0.13575
| -1.5919 | 1.3242 | -0.3527 | -3.2886 | 3.0446 | -0.66711 |  | 2.1742 | 0.1459
| -1.5691 | 1.3004 | -0.34245 | -3.2787 | 3.0369 | -0.75001 |  | 2.2067 | 0.11887
| -1.5847 | 1.3118 | -0.32179 | -3.3552 | 3.0917 | -0.70424 |  | 2.2304 | 0.11951
| -1.5915 | 1.3121 | -0.35268 | -3.3355 | 3.0124 | -0.72221 |  | 2.1894 | 0.11287
| -1.6039 | 1.3031 | -0.30922 | -3.2798 | 3.088 | -0.65002 |  | 2.1957 | 0.16587
| -1.6158 | 1.307 | -0.31082 | -3.2775 | 3.0213 | -0.6563 |  | 2.1597 | 0.14187
| -1.5653 | 1.2963 | -0.31944 | -3.2987 | 3.0524 | -0.73468 |  | 2.2255 | 0.10952
| -1.6226 | 1.2699 | -0.36489 | -3.3031 | 3.0669 | -0.67613 |  | 2.2065 | 0.22376
| -1.6379 | 1.322 | -0.3185 | -3.2885 | 3.0535 | -0.67709 |  | 2.1479 | 0.15013
| -1.6068 | 1.2908 | -0.29432 | -3.3466 | 3.0556 | -0.71636 |  | 2.2153 | 0.11496
| -1.6157 | 1.351 | -0.33296 | -3.251 | 3.0516 | -0.67693 |  | 2.129 | 0.13204
| -1.6084 | 1.3253 | -0.38541 | -3.2983 | 3.062 | -0.67062 |  | 2.1689 | 0.18103
| -1.6017 | 1.3095 | -0.35664 | -3.3194 | 3.0423 | -0.71905 |  | 2.1892 | 0.14145
| -1.6045 | 1.3032 | -0.36505 | -3.3425 | 3.0596 | -0.71158 |  | 2.2051 | 0.15831
| -1.6532 | 1.3329 | -0.37248 | -3.3115 | 3.0532 | -0.69239 |  | 2.1349 | 0.1761
| -1.6155 | 1.3293 | -0.36406 | -3.3311 | 3.0254 | -0.66131 |  | 2.1596 | 0.14577
| -1.6238 | 1.3704 | -0.29438 | -3.352 | 3.0901 | -0.72133 |  | 2.1572 | 0.066083
| -1.5785 | 1.3528 | -0.32837 | -3.3013 | 2.9869 | -0.68343 |  | 2.1473 | 0.063971
| -1.6102 | 1.305 | -0.35531 | -3.2802 | 3.0559 | -0.69227 |  | 2.1779 | 0.174
| -1.6061 | 1.2885 | -0.34813 | -3.2934 | 3.0729 | -0.73049 |  | 2.2055 | 0.17239
| -1.6291 | 1.283 | -0.30215 | -3.2863 | 3.0682 | -0.6802 |  | 2.188 | 0.17337
| -1.5959 | 1.3287 | -0.33919 | -3.3403 | 3.0514 | -0.72686 |  | 2.1897 | 0.10396
| -1.6299 | 1.3225 | -0.32372 | -3.2981 | 3.0644 | -0.68923 |  | 2.1603 | 0.14681
| -1.6412 | 1.3651 | -0.33798 | -3.2778 | 3.0542 | -0.70832 |  | 2.1114 | 0.12158
| -1.6436 | 1.3381 | -0.32404 | -3.3366 | 3.0366 | -0.74854 |  | 2.1433 | 0.10028
| -1.6595 | 1.3231 | -0.31631 | -3.365 | 3.0618 | -0.7238 |  | 2.1604 | 0.12767
| -1.6101 | 1.3178 | -0.30807 | -3.306 | 3.0875 | -0.76198 |  | 2.1911 | 0.11168
| -1.6193 | 1.2889 | -0.33814 | -3.2766 | 3.0211 | -0.65525 |  | 2.1696 | 0.17986
| -1.5802 | 1.3484 | -0.35116 | -3.2887 | 3.0687 | -0.67889 |  | 2.1729 | 0.12258
| -1.6266 | 1.339 | -0.34954 | -3.2832 | 3.0131 | -0.71646 |  | 2.1276 | 0.12302
| -1.6029 | 1.3153 | -0.34531 | -3.3144 | 3.0306 | -0.71335 |  | 2.1785 | 0.12719
| -1.6369 | 1.336 | -0.30891 | -3.2527 | 3.0175 | -0.66489 |  | 2.1142 | 0.12971
| -1.6599 | 1.3441 | -0.3688 | -3.3258 | 3.0055 | -0.70638 |  | 2.1108 | 0.13945
| -1.6259 | 1.3326 | -0.29667 | -3.2985 | 3.0427 | -0.72525 |  | 2.1497 | 0.095719
| -1.605 | 1.3511 | -0.3266 | -3.3209 | 3.0696 | -0.73206 |  | 2.1671 | 0.091629
| -1.6399 | 1.2358 | -0.32634 | -3.3054 | 3.0728 | -0.70434 |  | 2.2242 | 0.22928
| -1.5629 | 1.3745 | -0.32637 | -3.2963 | 3.0352 | -0.7156 |  | 2.1584 | 0.044791
| -1.6441 | 1.313 | -0.30675 | -3.2585 | 3.0847 | -0.68834 |  | 2.1515 | 0.17004
| -1.5941 | 1.3081 | -0.34375 | -3.255 | 3.064 | -0.68612 |  | 2.1822 | 0.16568
| -1.6336 | 1.3441 | -0.36062 | -3.3215 | 3.0547 | -0.67491 |  | 2.1439 | 0.15069
| -1.593 | 1.311 | -0.3344 | -3.2985 | 2.9934 | -0.68535 |  | 2.1702 | 0.11576
| -1.5961 | 1.3235 | -0.32041 | -3.321 | 3.1082 | -0.70095 |  | 2.2075 | 0.13177
| -1.5977 | 1.3394 | -0.31825 | -3.3224 | 3.0628 | -0.69171 |  | 2.1783 | 0.10152
| -1.6699 | 1.333 | -0.33348 | -3.3068 | 3.0813 | -0.72268 |  | 2.1336 | 0.16069
| -1.641 | 1.3183 | -0.32993 | -3.2954 | 3.044 | -0.68816 |  | 2.1474 | 0.15398
| -1.6361 | 1.3204 | -0.33442 | -3.3107 | 3.052 | -0.73852 |  | 2.1583 | 0.13534
| -1.6215 | 1.3149 | -0.36028 | -3.2954 | 3.0672 | -0.68936 |  | 2.1708 | 0.17669
| -1.6274 | 1.3281 | -0.31819 | -3.3306 | 3.0777 | -0.66094 |  | 2.1726 | 0.14268
| -1.6206 | 1.3468 | -0.29599 | -3.3147 | 2.9894 | -0.72651 |  | 2.1299 | 0.053973
| -1.6276 | 1.3416 | -0.31649 | -3.2853 | 3.0123 | -0.70504 |  | 2.1262 | 0.10106
| -1.6076 | 1.3182 | -0.34622 | -3.3045 | 3.0553 | -0.67598 |  | 2.1772 | 0.1529
| -1.6062 | 1.2605 | -0.34094 | -3.364 | 3.0906 | -0.69594 |  | 2.2565 | 0.19332
| -1.582 | 1.3002 | -0.34423 | -3.276 | 3.0295 | -0.7134 |  | 2.1924 | 0.13761
| -1.5998 | 1.3684 | -0.32072 | -3.256 | 3.0776 | -0.7284 |  | 2.1401 | 0.09164
| -1.6119 | 1.3228 | -0.30428 | -3.3112 | 3.0838 | -0.72455 |  | 2.1856 | 0.115
| -1.5955 | 1.3385 | -0.36736 | -3.2765 | 3.049 | -0.73026 |  | 2.1597 | 0.13026
| -1.6295 | 1.3284 | -0.33929 | -3.3198 | 3.0304 | -0.69572 |  | 2.151 | 0.13083
| -1.6112 | 1.302 | -0.35553 | -3.2878 | 3.0526 | -0.67219 |  | 2.1801 | 0.18061
| -1.6051 | 1.315 | -0.34611 | -3.2584 | 2.9973 | -0.68528 |  | 2.1461 | 0.13972
| -1.6083 | 1.2823 | -0.28518 | -3.3073 | 3.0292 | -0.68674 |  | 2.1975 | 0.1261
| -1.6864 | 1.2998 | -0.34082 | -3.2916 | 3.0426 | -0.6696 |  | 2.1263 | 0.20938
| -1.6504 | 1.3193 | -0.31495 | -3.3597 | 3.05 | -0.6421 |  | 2.1621 | 0.14835
| -1.6031 | 1.3355 | -0.29078 | -3.3046 | 3.0368 | -0.6706 |  | 2.1628 | 0.089776
| -1.6071 | 1.332 | -0.27975 | -3.2941 | 3.0799 | -0.64995 |  | 2.1738 | 0.11402
| -1.6174 | 1.283 | -0.38082 | -3.3043 | 3.0349 | -0.68386 |  | 2.1884 | 0.204
| -1.6806 | 1.3359 | -0.38707 | -3.3134 | 3.045 | -0.69709 |  | 2.1113 | 0.19316
| -1.6064 | 1.3254 | -0.33303 | -3.2807 | 3.0256 | -0.7333 |  | 2.1567 | 0.11192
| -1.6549 | 1.2653 | -0.38055 | -3.3149 | 3.0718 | -0.67318 |  | 2.1913 | 0.25706
| -1.5484 | 1.3192 | -0.31826 | -3.2495 | 3.0445 | -0.71398 |  | 2.2002 | 0.095192
| -1.6496 | 1.3272 | -0.30953 | -3.3005 | 3.0403 | -0.6501 |  | 2.1346 | 0.14625
| -1.598 | 1.3351 | -0.33553 | -3.2855 | 3.0621 | -0.73374 |  | 2.1698 | 0.11381
| -1.6525 | 1.2991 | -0.33344 | -3.3151 | 3.0514 | -0.73873 |  | 2.1634 | 0.1612
| -1.6267 | 1.3591 | -0.31893 | -3.3232 | 2.9843 | -0.69296 |  | 2.1161 | 0.069768
| -1.6402 | 1.3251 | -0.31737 | -3.2812 | 3.0658 | -0.71354 |  | 2.1468 | 0.14293
| -1.6078 | 1.3083 | -0.32269 | -3.3022 | 3.0417 | -0.66599 |  | 2.1797 | 0.14324
| -1.6254 | 1.3213 | -0.35983 | -3.2911 | 3.0462 | -0.70769 |  | 2.1551 | 0.15935
| -1.6119 | 1.3506 | -0.31682 | -3.3025 | 3.105 | -0.67295 |  | 2.1677 | 0.12758
| -1.6311 | 1.3295 | -0.37719 | -3.2931 | 3.038 | -0.67736 |  | 2.1406 | 0.1735
| -1.6697 | 1.2898 | -0.32776 | -3.2844 | 3.0423 | -0.68847 |  | 2.1435 | 0.19543
| -1.6729 | 1.304 | -0.36058 | -3.3203 | 3.0416 | -0.72572 |  | 2.1426 | 0.1862
| -1.6417 | 1.3581 | -0.29395 | -3.276 | 3.1155 | -0.71163 |  | 2.1376 | 0.12075
| -1.6086 | 1.2958 | -0.32632 | -3.3615 | 3.0131 | -0.67546 |  | 2.1982 | 0.127
| -1.6001 | 1.2929 | -0.2749 | -3.3004 | 3.0626 | -0.69695 |  | 2.2055 | 0.11632
| -1.6563 | 1.353 | -0.33849 | -3.3155 | 3.0503 | -0.71691 |  | 2.1206 | 0.12624
| -1.6238 | 1.3336 | -0.30063 | -3.328 | 3.0258 | -0.72721 |  | 2.1542 | 0.08109
| -1.6238 | 1.3572 | -0.31082 | -3.2649 | 3.0066 | -0.72333 |  | 2.1097 | 0.078864
| -1.6112 | 1.2946 | -0.30715 | -3.3094 | 3.0448 | -0.67483 |  | 2.1918 | 0.14258
| -1.652 | 1.3329 | -0.32722 | -3.2996 | 3.0252 | -0.69138 |  | 2.1239 | 0.13564
| -1.5861 | 1.2884 | -0.36983 | -3.2847 | 3.0342 | -0.67813 |  | 2.2007 | 0.18014
| -1.5809 | 1.3455 | -0.31349 | -3.2827 | 3.0471 | -0.67952 |  | 2.1672 | 0.091486
| -1.634 | 1.2957 | -0.32607 | -3.308 | 3.0191 | -0.66661 |  | 2.1641 | 0.16074
| -1.6352 | 1.3761 | -0.3461 | -3.3255 | 3.0327 | -0.73466 |  | 2.1156 | 0.084286
| -1.6328 | 1.3038 | -0.31493 | -3.2894 | 3.0078 | -0.70246 |  | 2.15 | 0.13347
| -1.5953 | 1.36 | -0.37653 | -3.3318 | 3.0203 | -0.68637 |  | 2.1484 | 0.10549
| -1.5803 | 1.2829 | -0.35367 | -3.2995 | 3.0555 | -0.68999 |  | 2.2233 | 0.1712
| -1.5896 | 1.332 | -0.34532 | -3.3078 | 3.0364 | -0.7634 |  | 2.1768 | 0.092595
| -1.5941 | 1.2942 | -0.36719 | -3.2857 | 3.1044 | -0.71753 |  | 2.2174 | 0.19351
| -1.6385 | 1.2741 | -0.36915 | -3.2728 | 3.0601 | -0.72632 |  | 2.1806 | 0.22023
| -1.6303 | 1.3054 | -0.28725 | -3.3395 | 3.0329 | -0.72465 |  | 2.1764 | 0.10034
| -1.6202 | 1.3311 | -0.31681 | -3.2752 | 3.0344 | -0.69529 |  | 2.1434 | 0.1209
| -1.5587 | 1.3406 | -0.31696 | -3.2958 | 3.0693 | -0.74985 |  | 2.2013 | 0.067141
| -1.6164 | 1.2649 | -0.29882 | -3.2896 | 3.0437 | -0.71556 |  | 2.2044 | 0.15737
| -1.6167 | 1.3503 | -0.32955 | -3.3027 | 3.0595 | -0.66773 |  | 2.148 | 0.12307
| -1.6437 | 1.3087 | -0.30272 | -3.3257 | 3.0646 | -0.72286 |  | 2.1706 | 0.1335
| -1.5919 | 1.2916 | -0.35665 | -3.2965 | 3.0637 | -0.71207 |  | 2.2104 | 0.16911
| -1.6412 | 1.3223 | -0.26645 | -3.2709 | 3.0783 | -0.6721 |  | 2.148 | 0.13085
| -1.6285 | 1.301 | -0.33325 | -3.269 | 3.0253 | -0.6842 |  | 2.1538 | 0.16506
| -1.6172 | 1.3428 | -0.36505 | -3.2919 | 3.0234 | -0.69882 |  | 2.1362 | 0.1329
| -1.6118 | 1.2887 | -0.33834 | -3.3335 | 3.0258 | -0.6897 |  | 2.1966 | 0.15181
| -1.5947 | 1.2972 | -0.30904 | -3.3262 | 3.0418 | -0.66069 |  | 2.2062 | 0.13102
| -1.5865 | 1.3216 | -0.33626 | -3.3462 | 2.999 | -0.69293 |  | 2.1843 | 0.09099
| -1.5788 | 1.3432 | -0.37033 | -3.3332 | 3.0837 | -0.71792 |  | 2.1976 | 0.12137
| -1.6041 | 1.3283 | -0.28268 | -3.2946 | 3.0367 | -0.71139 |  | 2.1651 | 0.079888
| -1.6127 | 1.3305 | -0.32956 | -3.2624 | 3.0689 | -0.67657 |  | 2.1562 | 0.1497
| -1.6277 | 1.2969 | -0.34549 | -3.2791 | 2.977 | -0.68698 |  | 2.1433 | 0.1535
| -1.6109 | 1.3599 | -0.3297 | -3.3268 | 3.0217 | -0.69843 |  | 2.1403 | 0.079781
| -1.6319 | 1.3091 | -0.31638 | -3.3252 | 3.0725 | -0.69074 |  | 2.1808 | 0.15016
| -1.6266 | 1.3137 | -0.30141 | -3.3084 | 3.0454 | -0.72007 |  | 2.1671 | 0.11607
| -1.611 | 1.2796 | -0.33189 | -3.3091 | 3.0641 | -0.67302 |  | 2.2097 | 0.18254
| -1.621 | 1.2946 | -0.34665 | -3.326 | 3.0656 | -0.70504 |  | 2.1972 | 0.17107
| -1.6174 | 1.3015 | -0.37536 | -3.2607 | 3.0915 | -0.67979 |  | 2.1804 | 0.21945
| -1.6328 | 1.3232 | -0.30274 | -3.2806 | 3.0484 | -0.72931 |  | 2.1477 | 0.11788
| -1.575 | 1.3264 | -0.3306 | -3.2544 | 3.0439 | -0.71175 |  | 2.1759 | 0.11273
| -1.6198 | 1.293 | -0.37896 | -3.3422 | 3.0574 | -0.70055 |  | 2.1999 | 0.18908
| -1.6454 | 1.3326 | -0.33579 | -3.3216 | 3.0231 | -0.71698 |  | 2.1354 | 0.12318
| -1.6143 | 1.2491 | -0.32012 | -3.2941 | 3.0674 | -0.68816 |  | 2.2277 | 0.20391
| -1.6402 | 1.294 | -0.32336 | -3.3072 | 3.0401 | -0.69289 |  | 2.1686 | 0.16405
| -1.5901 | 1.3603 | -0.35922 | -3.2988 | 3.1136 | -0.70804 |  | 2.1766 | 0.12961
| -1.61 | 1.3134 | -0.32344 | -3.3025 | 3.0653 | -0.69774 |  | 2.1836 | 0.1397
| -1.6447 | 1.2476 | -0.32599 | -3.2683 | 3.0779 | -0.68342 |  | 2.2004 | 0.23904
| -1.5803 | 1.3312 | -0.33005 | -3.2931 | 3.0513 | -0.68028 |  | 2.1827 | 0.11399
| -1.6239 | 1.3324 | -0.32694 | -3.2406 | 3.1184 | -0.70994 |  | 2.1582 | 0.16751
| -1.6593 | 1.3302 | -0.37963 | -3.299 | 2.9652 | -0.70689 |  | 2.0983 | 0.14879
| -1.6418 | 1.3002 | -0.3084 | -3.3057 | 3.0721 | -0.70763 |  | 2.1741 | 0.15729
| -1.6287 | 1.335 | -0.31348 | -3.3152 | 3.0478 | -0.69642 |  | 2.1521 | 0.11427
| -1.6067 | 1.3247 | -0.33494 | -3.2866 | 3.0606 | -0.67917 |  | 2.1696 | 0.14442
| -1.6433 | 1.2723 | -0.31819 | -3.339 | 3.0837 | -0.68895 |  | 2.2085 | 0.19261
| -1.6345 | 1.3233 | -0.33271 | -3.3481 | 3.0287 | -0.67753 |  | 2.1596 | 0.13122
| -1.6519 | 1.3169 | -0.29353 | -3.3325 | 3.0564 | -0.67448 |  | 2.1571 | 0.13503
| -1.6069 | 1.2996 | -0.35379 | -3.3216 | 3.0593 | -0.69834 |  | 2.1994 | 0.16447
| -1.6246 | 1.2948 | -0.30925 | -3.3454 | 3.1004 | -0.72167 |  | 2.2142 | 0.14944
| -1.659 | 1.299 | -0.30226 | -3.3018 | 3.0416 | -0.70798 |  | 2.1504 | 0.152
| -1.5946 | 1.3167 | -0.36865 | -3.3289 | 3.0367 | -0.7122 |  | 2.1888 | 0.13691
| -1.6103 | 1.305 | -0.30867 | -3.3171 | 3.0104 | -0.67072 |  | 2.1749 | 0.1193
| -1.6133 | 1.2869 | -0.3077 | -3.2719 | 3.0513 | -0.69179 |  | 2.1863 | 0.15803
| -1.6422 | 1.3364 | -0.28925 | -3.287 | 3.0334 | -0.70118 |  | 2.1278 | 0.10385
| -1.608 | 1.3301 | -0.37 | -3.1808 | 3.0715 | -0.71134 |  | 2.1338 | 0.18727
| -1.6381 | 1.3539 | -0.33336 | -3.2884 | 3.0533 | -0.70803 |  | 2.1248 | 0.12301
| -1.5889 | 1.3251 | -0.31825 | -3.2746 | 3.0396 | -0.69757 |  | 2.172 | 0.1105
| -1.616 | 1.2943 | -0.32929 | -3.3018 | 3.0266 | -0.71104 |  | 2.18 | 0.14429
| -1.6464 | 1.3344 | -0.32246 | -3.3545 | 3.0782 | -0.73034 |  | 2.1638 | 0.12205
| -1.5768 | 1.2851 | -0.35728 | -3.2913 | 3.0955 | -0.69205 |  | 2.2359 | 0.18775
| -1.6593 | 1.2855 | -0.35519 | -3.2912 | 3.0438 | -0.70902 |  | 2.157 | 0.20536
| -1.6297 | 1.3341 | -0.32347 | -3.2808 | 3.1251 | -0.7324 |  | 2.1687 | 0.15151
| -1.6387 | 1.3625 | -0.32688 | -3.2948 | 3.0791 | -0.64948 |  | 2.1277 | 0.13927
| -1.6242 | 1.3185 | -0.34869 | -3.3418 | 3.0534 | -0.68206 |  | 2.1766 | 0.15129
| -1.6514 | 1.3022 | -0.35427 | -3.2218 | 3.1008 | -0.70226 |  | 2.1477 | 0.22918
| -1.631 | 1.3268 | -0.31427 | -3.2844 | 3.0527 | -0.71968 |  | 2.1488 | 0.12584
| -1.6186 | 1.2928 | -0.28631 | -3.2798 | 3.0813 | -0.70328 |  | 2.1913 | 0.1465
| -1.6346 | 1.3123 | -0.32962 | -3.2999 | 3.0271 | -0.64691 |  | 2.1509 | 0.16082
| -1.6073 | 1.3201 | -0.34571 | -3.2861 | 3.0276 | -0.69692 |  | 2.1608 | 0.13741
| -1.6204 | 1.3509 | -0.33694 | -3.3389 | 3.034 | -0.71615 |  | 2.1488 | 0.094032
| -1.5995 | 1.2839 | -0.32861 | -3.2852 | 3.0489 | -0.67932 |  | 2.2018 | 0.16756
| -1.6098 | 1.3157 | -0.34589 | -3.2763 | 3.0856 | -0.70006 |  | 2.18 | 0.16807
| -1.6527 | 1.3588 | -0.29156 | -3.2789 | 3.0795 | -0.70044 |  | 2.1176 | 0.11328
| -1.6321 | 1.3526 | -0.31253 | -3.3445 | 3.0595 | -0.69394 |  | 2.1502 | 0.098036
| -1.6666 | 1.3296 | -0.31903 | -3.3151 | 3.0405 | -0.68593 |  | 2.1263 | 0.14479
| -1.6217 | 1.3022 | -0.3371 | -3.3361 | 3.0441 | -0.67148 |  | 2.1859 | 0.15726
| -1.6033 | 1.2825 | -0.34539 | -3.2574 | 3.0359 | -0.67788 |  | 2.1856 | 0.18549
| -1.5866 | 1.3544 | -0.37688 | -3.2918 | 3.0521 | -0.70961 |  | 2.1581 | 0.12172
| -1.6084 | 1.3076 | -0.32167 | -3.2794 | 3.0142 | -0.67773 |  | 2.1629 | 0.13442
| -1.6093 | 1.328 | -0.27985 | -3.272 | 3.1092 | -0.7112 |  | 2.1795 | 0.11631
| -1.6306 | 1.286 | -0.34815 | -3.3473 | 3.0641 | -0.72316 |  | 2.2035 | 0.17337
| -1.6068 | 1.3416 | -0.2905 | -3.2965 | 3.0268 | -0.7143 |  | 2.1505 | 0.070268
| -1.607 | 1.3542 | -0.34092 | -3.3219 | 2.9877 | -0.68646 |  | 2.1328 | 0.081869
| -1.6179 | 1.3213 | -0.2887 | -3.3249 | 3.0189 | -0.6908 |  | 2.1634 | 0.089803
| -1.6285 | 1.291 | -0.32347 | -3.3331 | 3.0842 | -0.71985 |  | 2.2043 | 0.16277
| -1.6525 | 1.3325 | -0.29891 | -3.3666 | 3.0745 | -0.72646 |  | 2.1637 | 0.10683
| -1.6317 | 1.2491 | -0.34663 | -3.2893 | 3.0656 | -0.72953 |  | 2.2127 | 0.22015
| -1.6539 | 1.3431 | -0.26855 | -3.3031 | 3.0146 | -0.69797 |  | 2.1133 | 0.079263
| -1.6711 | 1.319 | -0.33506 | -3.2955 | 3.0253 | -0.66423 |  | 2.1185 | 0.17372
| -1.6166 | 1.2735 | -0.31296 | -3.3207 | 3.079 | -0.69769 |  | 2.2203 | 0.17238
| -1.6021 | 1.3118 | -0.31437 | -3.3192 | 3.0115 | -0.73244 |  | 2.1782 | 0.092362
| -1.5916 | 1.3402 | -0.36198 | -3.2659 | 3.0659 | -0.70101 |  | 2.163 | 0.14193
| -1.5707 | 1.3299 | -0.31317 | -3.3144 | 3.0425 | -0.69548 |  | 2.1958 | 0.08299
| -1.5829 | 1.3204 | -0.30184 | -3.2832 | 3.0662 | -0.70733 |  | 2.1931 | 0.10449
| -1.5913 | 1.2856 | -0.30185 | -3.3136 | 3.0473 | -0.71551 |  | 2.2171 | 0.12169
| -1.6161 | 1.351 | -0.31045 | -3.2618 | 3.0108 | -0.70733 |  | 2.1195 | 0.087148
| -1.6325 | 1.3084 | -0.37788 | -3.2766 | 3.0625 | -0.63629 |  | 2.1576 | 0.22139
| -1.6194 | 1.351 | -0.32042 | -3.3332 | 3.0742 | -0.66321 |  | 2.1608 | 0.11673
| -1.625 | 1.3009 | -0.31485 | -3.3028 | 3.0413 | -0.7201 |  | 2.1744 | 0.13593
| -1.6129 | 1.3331 | -0.35958 | -3.1905 | 3.0444 | -0.67395 |  | 2.121 | 0.17871
| -1.6134 | 1.3133 | -0.29699 | -3.2706 | 3.0248 | -0.68122 |  | 2.1565 | 0.12026
| -1.6042 | 1.3303 | -0.34221 | -3.2879 | 3.0344 | -0.72377 |  | 2.1593 | 0.11776
| -1.6121 | 1.2846 | -0.32257 | -3.3652 | 3.0356 | -0.65512 |  | 2.2132 | 0.15138
| -1.6129 | 1.3119 | -0.33791 | -3.3368 | 3.0307 | -0.66933 |  | 2.1802 | 0.13912
| -1.6765 | 1.3326 | -0.32218 | -3.3043 | 3.0633 | -0.71782 |  | 2.1222 | 0.1516
| -1.652 | 1.3557 | -0.33373 | -3.3175 | 3.0884 | -0.67362 |  | 2.1343 | 0.1473
| -1.6307 | 1.2601 | -0.3696 | -3.3104 | 3.0552 | -0.70048 |  | 2.2069 | 0.22602
| -1.6109 | 1.3015 | -0.35916 | -3.2892 | 3.0375 | -0.69991 |  | 2.1765 | 0.16779
| -1.585 | 1.3191 | -0.34784 | -3.292 | 3.0432 | -0.69025 |  | 2.1848 | 0.13393
| -1.6258 | 1.3288 | -0.34324 | -3.3009 | 3.0261 | -0.68696 |  | 2.1453 | 0.13722
| -1.616 | 1.307 | -0.32717 | -3.2894 | 3.0519 | -0.68396 |  | 2.1745 | 0.15393
| -1.6845 | 1.3255 | -0.33051 | -3.2925 | 3.0358 | -0.70376 |  | 2.1081 | 0.16439
| -1.6613 | 1.3518 | -0.34326 | -3.3109 | 3.0989 | -0.69122 |  | 2.1325 | 0.16293
| -1.6421 | 1.3473 | -0.31908 | -3.2671 | 3.0725 | -0.69405 |  | 2.1266 | 0.13899
| -1.5888 | 1.349 | -0.325 | -3.2964 | 3.0715 | -0.71632 |  | 2.1726 | 0.095298
| -1.604 | 1.2923 | -0.31433 | -3.3069 | 3.0505 | -0.71699 |  | 2.201 | 0.1348
| -1.6445 | 1.3137 | -0.32804 | -3.4017 | 3.0219 | -0.70412 |  | 2.1754 | 0.11647
| -1.5692 | 1.3311 | -0.37289 | -3.2856 | 3.0678 | -0.69053 |  | 2.1916 | 0.14359
| -1.6103 | 1.3205 | -0.27476 | -3.294 | 3.0883 | -0.75743 |  | 2.1852 | 0.090224
| -1.6146 | 1.303 | -0.32725 | -3.3295 | 3.0794 | -0.67183 |  | 2.2012 | 0.16145
| -1.6697 | 1.3459 | -0.30512 | -3.2765 | 3.0201 | -0.6883 |  | 2.0935 | 0.12399
| -1.5736 | 1.3597 | -0.31295 | -3.3094 | 3.0355 | -0.69945 |  | 2.1668 | 0.056126
| -1.6601 | 1.3372 | -0.34811 | -3.2697 | 3.0241 | -0.69697 |  | 2.1048 | 0.15664
| -1.6106 | 1.3302 | -0.30573 | -3.3196 | 3.054 | -0.71416 |  | 2.173 | 0.097912
| -1.6287 | 1.3263 | -0.34122 | -3.3122 | 3.0599 | -0.68536 |  | 2.1606 | 0.15103
| -1.6506 | 1.3291 | -0.3454 | -3.3321 | 3.0774 | -0.71318 |  | 2.1563 | 0.15673
| -1.5989 | 1.3301 | -0.33636 | -3.3187 | 3.0467 | -0.67651 |  | 2.1764 | 0.12286
| -1.5863 | 1.267 | -0.31098 | -3.2747 | 3.0597 | -0.73428 |  | 2.2272 | 0.15153
| -1.5984 | 1.3601 | -0.27597 | -3.2958 | 3.0602 | -0.6679 |  | 2.1535 | 0.068044
| -1.6465 | 1.3468 | -0.3496 | -3.3289 | 3.0574 | -0.698 |  | 2.1375 | 0.13946
| -1.6065 | 1.2686 | -0.3405 | -3.2627 | 3.0348 | -0.67802 |  | 2.1956 | 0.19452
| -1.6349 | 1.3356 | -0.28112 | -3.2887 | 3.0446 | -0.68703 |  | 2.1377 | 0.10325
| -1.6096 | 1.313 | -0.2951 | -3.308 | 3.0578 | -0.64938 |  | 2.1829 | 0.13067
| -1.6267 | 1.2935 | -0.32394 | -3.3053 | 3.0993 | -0.69747 |  | 2.1992 | 0.18058
| -1.642 | 1.3069 | -0.32299 | -3.2599 | 3.0665 | -0.72168 |  | 2.1523 | 0.16713
| -1.6138 | 1.3086 | -0.31007 | -3.3409 | 3.0475 | -0.69246 |  | 2.191 | 0.12072
| -1.6099 | 1.3574 | -0.31098 | -3.2985 | 3.0667 | -0.76189 |  | 2.152 | 0.072986
| -1.6222 | 1.3061 | -0.36208 | -3.2996 | 3.0603 | -0.73221 |  | 2.1773 | 0.16835
| -1.6164 | 1.312 | -0.28621 | -3.2766 | 3.0733 | -0.75682 |  | 2.176 | 0.10828
| -1.6028 | 1.2902 | -0.29308 | -3.3266 | 3.0284 | -0.72759 |  | 2.2027 | 0.10277
| -1.6025 | 1.2904 | -0.34766 | -3.2678 | 3.0457 | -0.65896 |  | 2.1864 | 0.18717
| -1.6601 | 1.2936 | -0.30343 | -3.3146 | 3.0417 | -0.70703 |  | 2.1578 | 0.15518
| -1.6318 | 1.3468 | -0.3139 | -3.2843 | 3.0096 | -0.70777 |  | 2.1184 | 0.095373
| -1.6143 | 1.3375 | -0.29542 | -3.313 | 3.0428 | -0.69176 |  | 2.1584 | 0.091008
| -1.6406 | 1.3421 | -0.32817 | -3.2903 | 3.0953 | -0.72224 |  | 2.1474 | 0.14282
| -1.5857 | 1.3384 | -0.28127 | -3.2493 | 3.0457 | -0.72236 |  | 2.1597 | 0.071909
| -1.6263 | 1.2961 | -0.3252 | -3.2768 | 3.0937 | -0.67571 |  | 2.1857 | 0.19125
| -1.6483 | 1.3155 | -0.30302 | -3.2967 | 3.0647 | -0.75127 |  | 2.1534 | 0.12865
| -1.6369 | 1.3334 | -0.33843 | -3.2407 | 3.0585 | -0.68612 |  | 2.1263 | 0.16552
| -1.5933 | 1.3375 | -0.29893 | -3.3413 | 3.0386 | -0.68906 |  | 2.1812 | 0.072745
| -1.6406 | 1.3394 | -0.31343 | -3.3108 | 3.0683 | -0.68252 |  | 2.1458 | 0.13123
| -1.6318 | 1.296 | -0.35091 | -3.3575 | 3.0628 | -0.72047 |  | 2.1977 | 0.16467
| -1.6307 | 1.3177 | -0.32475 | -3.3097 | 3.0212 | -0.70593 |  | 2.1524 | 0.12614
| -1.6214 | 1.2735 | -0.37257 | -3.3271 | 3.0996 | -0.70095 |  | 2.2246 | 0.22477
| -1.6615 | 1.3058 | -0.32143 | -3.3359 | 3.0379 | -0.73034 |  | 2.154 | 0.14337
| -1.5985 | 1.3131 | -0.36963 | -3.3084 | 3.0408 | -0.69026 |  | 2.1829 | 0.15728
| -1.5999 | 1.2901 | -0.33344 | -3.2946 | 2.9648 | -0.68466 |  | 2.1696 | 0.12701
| -1.6593 | 1.3314 | -0.29336 | -3.3 | 3.0555 | -0.70319 |  | 2.1309 | 0.12538
| -1.649 | 1.3231 | -0.32598 | -3.2683 | 3.0423 | -0.70142 |  | 2.1292 | 0.15351
| -1.6216 | 1.2513 | -0.33558 | -3.3043 | 3.0512 | -0.73016 |  | 2.2187 | 0.19426
| -1.6076 | 1.3223 | -0.34408 | -3.3391 | 3.0665 | -0.6744 |  | 2.1893 | 0.14363
| -1.5938 | 1.3403 | -0.31985 | -3.3122 | 3.0571 | -0.6887 |  | 2.175 | 0.10107
| -1.6343 | 1.3133 | -0.31058 | -3.3217 | 3.0614 | -0.72451 |  | 2.1717 | 0.12896
| -1.5818 | 1.3453 | -0.35244 | -3.323 | 3.018 | -0.72925 |  | 2.1689 | 0.081037
| -1.6075 | 1.3207 | -0.34691 | -3.3223 | 3.0475 | -0.63581 |  | 2.1771 | 0.15633
| -1.5874 | 1.3068 | -0.31404 | -3.2807 | 3.044 | -0.71964 |  | 2.1914 | 0.11557
| -1.6342 | 1.2771 | -0.29296 | -3.3098 | 3.0066 | -0.74633 |  | 2.1758 | 0.12161
| -1.6223 | 1.3534 | -0.35234 | -3.2764 | 3.0795 | -0.64925 |  | 2.1387 | 0.16086
| -1.6554 | 1.3057 | -0.34906 | -3.3574 | 3.0581 | -0.71996 |  | 2.1717 | 0.1661
| -1.6365 | 1.3566 | -0.30419 | -3.3477 | 3.0786 | -0.74025 |  | 2.1532 | 0.082761
| -1.6282 | 1.3538 | -0.31289 | -3.3041 | 3.0674 | -0.71369 |  | 2.1424 | 0.10262
| -1.5829 | 1.3287 | -0.33001 | -3.2798 | 3.0773 | -0.76975 |  | 2.1905 | 0.10249
| -1.6034 | 1.2819 | -0.30448 | -3.2862 | 3.0547 | -0.64008 |  | 2.2025 | 0.16904
| -1.6689 | 1.2781 | -0.30425 | -3.277 | 3.0688 | -0.71351 |  | 2.1596 | 0.19312
| -1.6634 | 1.3047 | -0.3263 | -3.3315 | 3.0629 | -0.70595 |  | 2.16 | 0.16835
| -1.6678 | 1.2981 | -0.32157 | -3.256 | 3.0167 | -0.6253 |  | 2.1194 | 0.2002
| -1.5987 | 1.2985 | -0.31335 | -3.3715 | 3.0443 | -0.70041 |  | 2.2191 | 0.11128
| -1.5941 | 1.32 | -0.33358 | -3.2815 | 3.036 | -0.67227 |  | 2.1717 | 0.13391
| -1.6028 | 1.3341 | -0.3711 | -3.3614 | 3.0952 | -0.70007 |  | 2.2002 | 0.14712
| -1.635 | 1.2937 | -0.32697 | -3.2921 | 3.0616 | -0.68249 |  | 2.175 | 0.18019
| -1.6129 | 1.3195 | -0.35789 | -3.2993 | 3.0173 | -0.71513 |  | 2.1579 | 0.13607
| -1.5951 | 1.3105 | -0.35286 | -3.2806 | 3.0543 | -0.71192 |  | 2.1848 | 0.15158
| -1.6293 | 1.2855 | -0.31428 | -3.2999 | 3.0271 | -0.70266 |  | 2.1763 | 0.15222
| -1.6344 | 1.3255 | -0.3295 | -3.308 | 3.044 | -0.66668 |  | 2.1502 | 0.14733
| -1.6174 | 1.3753 | -0.30729 | -3.3368 | 3.0369 | -0.72314 |  | 2.1347 | 0.049874
| -1.6224 | 1.3072 | -0.34906 | -3.2856 | 3.0358 | -0.70916 |  | 2.1628 | 0.15929
| -1.6118 | 1.3385 | -0.30092 | -3.3046 | 3.034 | -0.69735 |  | 2.1538 | 0.089555
| -1.5978 | 1.3281 | -0.33601 | -3.2995 | 3.1065 | -0.67184 |  | 2.1936 | 0.15458
| -1.648 | 1.3123 | -0.32135 | -3.3068 | 3.0482 | -0.72079 |  | 2.1528 | 0.145
| -1.5921 | 1.3701 | -0.26483 | -3.2778 | 3.0235 | -0.70072 |  | 2.133 | 0.027798
| -1.599 | 1.3691 | -0.31451 | -3.3151 | 3.0268 | -0.70181 |  | 2.1406 | 0.058395
| -1.6606 | 1.3053 | -0.29236 | -3.3327 | 3.0174 | -0.67735 |  | 2.1459 | 0.13237
| -1.6271 | 1.3002 | -0.3398 | -3.299 | 3.0802 | -0.7362 |  | 2.1859 | 0.16747
| -1.6032 | 1.3813 | -0.35647 | -3.2895 | 3.0476 | -0.71418 |  | 2.1259 | 0.091152
| -1.6312 | 1.3007 | -0.30816 | -3.255 | 3.0419 | -0.71098 |  | 2.1543 | 0.15057
| -1.6102 | 1.3735 | -0.33703 | -3.2794 | 3.0191 | -0.72012 |  | 2.1151 | 0.07773
| -1.6432 | 1.2997 | -0.29331 | -3.2948 | 3.0435 | -0.71915 |  | 2.16 | 0.13499
| -1.6077 | 1.3063 | -0.31602 | -3.2452 | 3.0464 | -0.66313 |  | 2.1644 | 0.15813
| -1.6026 | 1.3004 | -0.33905 | -3.3292 | 3.0453 | -0.68073 |  | 2.1995 | 0.14856
| -1.6332 | 1.3135 | -0.35398 | -3.2947 | 3.0628 | -0.69263 |  | 2.1622 | 0.1774
| -1.6564 | 1.343 | -0.29955 | -3.3046 | 3.0386 | -0.72012 |  | 2.1208 | 0.10463
| -1.653 | 1.2851 | -0.32437 | -3.287 | 3.0066 | -0.69191 |  | 2.1475 | 0.17147
| -1.6437 | 1.3123 | -0.33399 | -3.2834 | 3.0498 | -0.62689 |  | 2.1463 | 0.18926
| -1.5988 | 1.3373 | -0.33893 | -3.3348 | 3.0533 | -0.72452 |  | 2.1799 | 0.10094
| -1.6462 | 1.3148 | -0.33491 | -3.2954 | 3.021 | -0.68796 |  | 2.1381 | 0.15401
| -1.5973 | 1.3411 | -0.33181 | -3.2949 | 3.0173 | -0.72227 |  | 2.1527 | 0.088649
| -1.6263 | 1.3248 | -0.32876 | -3.2925 | 3.0373 | -0.67862 |  | 2.1495 | 0.14029
| -1.6335 | 1.3099 | -0.33467 | -3.3036 | 3.0379 | -0.7053 |  | 2.1598 | 0.15023
| -1.6352 | 1.3478 | -0.28563 | -3.2927 | 3.0374 | -0.71297 |  | 2.1281 | 0.083742
| -1.6117 | 1.3461 | -0.33375 | -3.3273 | 3.0547 | -0.69535 |  | 2.1616 | 0.10919
| -1.6087 | 1.3709 | -0.34759 | -3.2815 | 3.1032 | -0.74272 |  | 2.1484 | 0.11224
| -1.6291 | 1.2815 | -0.31842 | -3.2662 | 3.0527 | -0.72376 |  | 2.1779 | 0.17108
| -1.6156 | 1.3311 | -0.31624 | -3.319 | 3.0543 | -0.66643 |  | 2.167 | 0.12357
| -1.6379 | 1.3467 | -0.34149 | -3.3171 | 3.035 | -0.66213 |  | 2.1314 | 0.13479
| -1.5953 | 1.2986 | -0.32572 | -3.2448 | 3.0656 | -0.71929 |  | 2.1874 | 0.15435
| -1.581 | 1.2817 | -0.3504 | -3.3242 | 2.9898 | -0.70732 |  | 2.2088 | 0.13112
| -1.6271 | 1.314 | -0.305 | -3.2876 | 3.1388 | -0.67401 |  | 2.1913 | 0.17716
| -1.6156 | 1.3326 | -0.32147 | -3.2983 | 3.0233 | -0.7136 |  | 2.1495 | 0.10355
| -1.6269 | 1.3334 | -0.32171 | -3.3356 | 3.0796 | -0.69637 |  | 2.1722 | 0.12799
| -1.6637 | 1.2789 | -0.33288 | -3.2956 | 3.0851 | -0.70384 |  | 2.1747 | 0.21548
| -1.627 | 1.328 | -0.31405 | -3.2829 | 3.0486 | -0.71209 |  | 2.1487 | 0.12366